## General
General sheet
Fermentation | JHA_10_SC_CH3H
Date (start) | 2017-09-20
Strain | s.cerevisiae, InvSc, CH3H
Reactor | Labfors F1
Volume | 2 L Batch (glu conc. 20 g/L)
Media | DELFT
Culture | Batch on Glucose (target 20 g/L, real 18 g/L), then Fed Batch with Glucose Feed (target 185 g/L, real 199.7 g/L) feed 500 g/L
Induction | Copper 0.5 mM
x o2 in |  | 21 | mol%
x co2 in |  | 0.04 | mol%
xo2 wet |  | 20.7 | mol%
xh2o |  | 0.014286 | mol%
airflow |  | 4 | l/min
mV (Molvolume air) |  | 22.414 | l/mol
Konc. Feed Glucose |  | 464 |  | [g/l]
Density Feed Glucose |  | 1.152 |  | [g/ml]
Molarity Base |  |  |  | [mol/l]
Density Medium |  | 1.088 |  | [g/ml]
Molarity Substrate | Glucose | 30 |  | [g/C-mol]
Molarity Product | Ethanol | 23.0342 |  | [g/C-mol]
| Glycerol | 30.676
| Pyruvat | 29.35
| Acetat | 60.05
Biomass S.cerevisiae molecular composition
M | 25.8 | g/C-mol

## Raw data
Time [h] | WeightReactor | CO2 | O2 | AIR N2 IN | WeightBase | WeightFeed2 | AIR N2 IN | WeightFeed2 | DO2Redox | ReactorTemperature | pH | OxygenIN_Brooks | AgitatorSpeed
| g | % | % | Nl/min | g | g | Nl/min | g | % | Celsius |  | Nl/min | rpm
| MeasureSubDev | GasAnalyserSubDev | GasAnalyserSubDev | MeasureSubDev | MeasureSubDev | MeasureSubDev | MeasureSubDev | MeasureSubDev | MeasureSubDev | MeasureSubDev | MeasureSubDev | MeasureSubDev | MeasureSubDev
| Kern_WIRC100 | s7ga_2 | s7ga_2 | Labfors_F1 | Mettler_WIRC103 | Sartorius_WIRC102 | Labfors_F1 | Sartorius_WIRC102 | Labfors_F1 | Labfors_F1 | Labfors_F1 | Labfors_F1 | Labfors_F1
| Fermenter 1 | Fermenter 1 | Fermenter 1 | Fermenter 1 | Fermenter 1 | Fermenter 1 | Fermenter 1 | Fermenter 1 | Fermenter 1 | Fermenter 1 | Fermenter 1 | Fermenter 1 | Fermenter 1
| JHA_10_SC_CH3H | JHA_10_SC_CH3H | JHA_10_SC_CH3H | JHA_10_SC_CH3H | JHA_10_SC_CH3H | JHA_10_SC_CH3H | JHA_10_SC_CH3H | JHA_10_SC_CH3H | JHA_10_SC_CH3H | JHA_10_SC_CH3H | JHA_10_SC_CH3H | JHA_10_SC_CH3H | JHA_2_SC_CH3H
5.5556e-05 | 25194 | 0.13324 | 20.4101 | 4 | 0 | 0 | 4 | 0 | 72.3022 | 29.0524 | 6.1525 | 0 | 1394.22
0.083389 | 25191.7012 | 0.070809 | 20.4098 | 3.9994 | 0 | 0 | 3.9994 | 0 | 73.5991 | 28.7564 | 6.1534 | 0 | 1393.41
0.16672 | 25431.418 | 0.11691 | 20.401 | 4.0002 | 0 | 0 | 4.0002 | 0 | 72.0362 | 28.3859 | 6.1456 | 0 | 1393.82
0.25006 | 25550.5859 | 0.07656 | 20.3954 | 0.01336 | 0 | 0 | 0.01336 | 0 | 71.7679 | 28.2871 | 6.0544 | 0 | 1394.29
0.33339 | 25513.873 | 0.11911 | 20.3865 | 0.017889 | 0 | 0 | 0.017889 | 0 | 0.13706 | 28.238 | 6.0512 | 0 | 1394.56
0.41672 | 25305.8008 | 0.059483 | 20.1816 | 4.0005 | 0 | 0 | 4.0005 | 0 | 99.7032 | 28.2132 | 6.0499 | 0 | 1393.68
0.50006 | 25305.0762 | 0.11622 | 20.2968 | 4 | 0 | 0 | 4 | 0 | 99.045 | 28.0651 | 6.0489 | 0 | 1393.83
0.58339 | 25302.6387 | 0.071043 | 20.3667 | 3.9997 | 0 | 0 | 3.9997 | 0 | 99.6061 | 27.9665 | 6.0494 | 0 | 1393.7
0.66672 | 25304.1445 | 0.12424 | 20.3667 | 3.9998 | 0 | 0 | 3.9998 | 0 | 98.8042 | 27.917 | 6.049 | 0 | 1393.83
0.75006 | 25303.7969 | 0.07105 | 20.3592 | 4.0002 | 0 | 0 | 4.0002 | 0 | 99.3943 | 27.7937 | 6.0473 | 0 | 1393.64
0.83339 | 25301.6426 | 0.12779 | 20.3503 | 4 | 0 | 0 | 4 | 0 | 98.7037 | 27.7689 | 6.0481 | 0 | 1394.18
0.91672 | 25300.4004 | 0.076818 | 20.3446 | 3.9999 | 0 | 0 | 3.9999 | 0 | 99.2056 | 27.6702 | 6.0467 | 0 | 1394.29
1.0001 | 25301.4434 | 0.12999 | 20.3313 | 3.9996 | 0 | 0 | 3.9996 | 0 | 98.5665 | 27.6208 | 6.046 | 0 | 1393.7
1.0834 | 25300.4004 | 0.077164 | 20.3228 | 4 | 0 | 0 | 4 | 0 | 99.2807 | 27.5467 | 6.0452 | 0 | 1393.83
1.1667 | 25300.1953 | 0.14103 | 20.3095 | 4 | 0 | 0 | 4 | 0 | 98.5095 | 27.522 | 6.045 | 0 | 1393.64
1.2501 | 25301.0391 | 0.077197 | 20.3013 | 4.0001 | 0 | 0 | 4.0001 | 0 | 99.0613 | 27.448 | 6.0441 | 0 | 1394.29
1.3334 | 25299.3555 | 0.14453 | 20.2924 | 4.0003 | 0 | 0 | 4.0003 | 0 | 98.4722 | 27.3741 | 6.044 | 0 | 1393.61
1.4167 | 25299.0215 | 0.0886 | 20.2864 | 4 | 0 | 0 | 4 | 0 | 99.0164 | 27.3249 | 6.0434 | 0 | 1393.44
1.5001 | 25299.1992 | 0.14868 | 20.2643 | 4 | 0 | 0 | 4 | 0 | 98.2058 | 27.3245 | 6.0429 | 0 | 1393.62
1.5834 | 25297.6211 | 0.088344 | 20.2576 | 3.9999 | 0 | 0 | 3.9999 | 0 | 98.9706 | 27.2259 | 6.0432 | 0 | 1394.22
1.6667 | 25295.6699 | 0.15944 | 20.2354 | 4 | 0 | 0 | 4 | 0 | 98.4032 | 27.2014 | 6.0425 | 0 | 1393.64
1.7501 | 25296.207 | 0.088735 | 20.2143 | 4 | 0 | 0 | 4 | 0 | 98.8985 | 27.1766 | 6.0422 | 0 | 1394.55
1.8334 | 25292.2266 | 0.17762 | 20.1965 | 4 | 0 | 0 | 4 | 0 | 98.1372 | 27.1271 | 6.042 | 0 | 1394.44
1.9167 | 25480.7461 | 0.15176 | 20.1853 | 3.9996 | 0 | 0 | 3.9996 | 0 | 96.5683 | 27.0283 | 6.0387 | 0 | 1394.05
2.0001 | 25477.0781 | 0.20508 | 20.1676 | 3.9998 | 0 | 0 | 3.9998 | 0 | 98.0408 | 27.0285 | 6.0408 | 0 | 1394.03
2.0834 | 25475.2812 | 0.040552 | 20.7802 | 3.9988 | 0 | 0 | 3.9988 | 0 | 113.1032 | 27.0038 | 6.0404 | 0 | 1393.42
2.1667 | 25472.4785 | 0.040552 | 20.8246 | 3.9999 | -0.1 | 0 | 3.9999 | 0 | 98.6879 | 27.0284 | 6.0409 | 0 | 1394.32
2.2501 | 25477.8379 | 0.040552 | 20.8732 | 3.9881 | -0.1 | 0 | 3.9881 | 0 | 172.4165 | 27.0532 | 6.0335 | 0 | 1393.73
2.3334 | 25471.2012 | 0.040552 | 20.8688 | 4.0001 | -0.1 | 0 | 4.0001 | 0 | 98.6634 | 27.0038 | 6.0349 | 0 | 1393.69
2.4167 | 25475.2207 | 0.040552 | 20.8875 | 3.9881 | -0.1 | 0 | 3.9881 | 0 | 171.7731 | 27.0531 | 6.0283 | 0 | 1393.91
2.5001 | 25472.4004 | 0.040552 | 20.8742 | 4.0003 | -0.1 | 0 | 4.0003 | 0 | 98.4029 | 27.0532 | 6.0321 | 0 | 1393.72
2.5834 | 25474.2578 | 0.040638 | 20.873 | 3.9892 | -0.1 | 0 | 3.9892 | 0 | 171.032 | 27.0779 | 6.0276 | 0 | 1393.56
2.6667 | 25470.4004 | 0.044189 | 20.8597 | 4 | -0.2 | 0 | 4 | 0 | 98.367 | 27.0284 | 6.0306 | 0 | 1394.59
2.7501 | 25476.2871 | 0.040638 | 20.8657 | 3.9889 | -0.2 | 0 | 3.9889 | 0 | 171.1526 | 27.0779 | 6.0267 | 0 | 1394.2
2.8334 | 25469.8691 | 0.04419 | 20.8524 | 4 | -0.2 | 0 | 4 | 0 | 98.437 | 27.053 | 6.0297 | 0 | 1393.41
2.9167 | 25473.4004 | 0.040638 | 20.8661 | 3.9872 | -0.2 | 0 | 3.9872 | 0 | 170.7883 | 27.0532 | 6.027 | 0 | 1394.45
3.0001 | 25517.6523 | 0.044176 | 20.8661 | 4.0003 | -0.2 | 0 | 4.0003 | 0 | 98.1238 | 26.6584 | 6.0373 | 0 | 1393.64
3.0834 | 25551.2539 | 0.046346 | 20.7432 | 3.9991 | -0.2 | 0 | 3.9991 | 0 | 109.4738 | 26.4606 | 6.0325 | 0 | 1393.84
3.1667 | 25555 | 0.046346 | 20.7521 | 4 | -0.2 | 0 | 4 | 0 | 98.7322 | 28.2616 | 6.0244 | 0 | 1393.98
3.2501 | 25540.834 | 0.046346 | 20.7717 | 4.0005 | -0.3 | 0 | 4.0005 | 0 | 121.7676 | 31.1741 | 6.013 | 0 | 1393.7
3.3334 | 25525.4043 | 0.046346 | 20.7629 | 4 | -0.3 | 0 | 4 | 0 | 99.4026 | 32.0883 | 6.0133 | 0 | 1393.91
3.4167 | 25523.8262 | 0.046346 | 20.7648 | 3.9996 | -0.3 | 0 | 3.9996 | 0 | 123.2995 | 31.3235 | 6.0208 | 0 | 1394.17
3.5001 | 25521.8164 | 0.046346 | 20.7693 | 4.0001 | -0.3 | 0 | 4.0001 | 0 | 98.7156 | 30.0401 | 6.0289 | 0 | 1393.59
3.5834 | 25524.7109 | 0.046346 | 20.779 | 4.0002 | -0.3 | 0 | 4.0002 | 0 | 123.7967 | 29.176 | 6.0322 | 0 | 1393.8
3.6667 | 25528.2363 | 0.046346 | 20.7701 | 3.9997 | -0.3 | 0 | 3.9997 | 0 | 98.5659 | 29.0276 | 6.0309 | 0 | 1394.29
3.7501 | 25533.4004 | 0.046346 | 20.7719 | 4.0001 | -0.3 | 0 | 4.0001 | 0 | 124.7908 | 29.4717 | 6.0265 | 0 | 1394.11
3.8334 | 25527.5234 | 0.046346 | 20.7674 | 4.0002 | -0.3 | 0 | 4.0002 | 0 | 98.6927 | 30.064 | 6.0254 | 0 | 1393.88
3.9167 | 25523.6016 | 0.046346 | 20.7792 | 3.9996 | -0.3 | 0 | 3.9996 | 0 | 125.57 | 30.459 | 6.0225 | 0 | 1394.06
4.0001 | 25520.1152 | 0.046346 | 20.7792 | 4.0002 | -0.3 | 0 | 4.0002 | 0 | 98.7612 | 30.3359 | 6.0243 | 0 | 1394.35
4.0834 | 25521.1992 | 0.046346 | 20.7933 | 4 | -0.3 | 0 | 4 | 0 | 125.7002 | 30.1138 | 6.0257 | 0 | 1393.9
4.1667 | 25519.8945 | 0.046346 | 20.7801 | 4.0001 | -0.3 | 0 | 4.0001 | 0 | 98.5054 | 29.8422 | 6.0272 | 0 | 1393.8
4.2501 | 25524.1992 | 0.046346 | 20.7933 | 4.0004 | -0.3 | 0 | 4.0004 | 0 | 126.4036 | 29.7929 | 6.026 | 0 | 1393.84
4.3334 | 25521.4844 | 0.046346 | 20.7801 | 3.9999 | -0.3 | 0 | 3.9999 | 0 | 98.4926 | 29.8175 | 6.027 | 0 | 1394.1
4.4167 | 25522.8594 | 0.046346 | 20.7792 | 3.9998 | -0.3 | 0 | 3.9998 | 0 | 127.0329 | 29.9656 | 6.0241 | 0 | 1394.04
4.5001 | 25519.1562 | 0.046346 | 20.7792 | 3.9996 | -0.4 | 0 | 3.9996 | 0 | 98.4641 | 30.0396 | 6.0245 | 0 | 1394.12
4.5834 | 25519.3457 | 0.04649 | 20.7934 | 4.0004 | -0.4 | 0 | 4.0004 | 0 | 127.1824 | 30.1138 | 6.0228 | 0 | 1393.74
4.6667 | 25514.1953 | 0.053598 | 20.7801 | 3.9997 | -0.4 | 0 | 3.9997 | 0 | 98.4582 | 30.0152 | 6.0247 | 0 | 1394.07
4.7501 | 25519.9258 | 0.057932 | 20.7935 | 4.0001 | -0.4 | 0 | 4.0001 | 0 | 127.4705 | 29.9904 | 6.0233 | 0 | 1393.44
4.8334 | 25518.6777 | 0.057932 | 20.7846 | 3.9999 | -0.4 | 0 | 3.9999 | 0 | 98.21 | 29.867 | 6.0243 | 0 | 1393.97
4.9167 | 25519.3223 | 0.057932 | 20.7937 | 3.9996 | -0.4 | 0 | 3.9996 | 0 | 127.9882 | 30.0149 | 6.0224 | 0 | 1393.77
5.0001 | 25517.8535 | 0.057932 | 20.7937 | 3.9998 | -0.4 | 0 | 3.9998 | 0 | 98.331 | 29.9903 | 6.0237 | 0 | 1394
5.0834 | 25518.2012 | 0.057932 | 20.8006 | 3.9996 | -0.4 | 0 | 3.9996 | 0 | 128.2442 | 29.9905 | 6.0207 | 0 | 1393.78
5.1667 | 25515.0215 | 0.057932 | 20.7873 | 4.0001 | -0.4 | 0 | 4.0001 | 0 | 98.4392 | 29.9902 | 6.022 | 0 | 1394.41
5.2501 | 25516.291 | 0.057932 | 20.8006 | 3.9997 | -0.4 | 0 | 3.9997 | 0 | 128.8006 | 30.0642 | 6.0194 | 0 | 1393.55
5.3334 | 25514.5684 | 0.057932 | 20.7873 | 4.0002 | -0.4 | 0 | 4.0002 | 0 | 98.1745 | 29.9902 | 6.0213 | 0 | 1393.87
5.4167 | 25517.123 | 0.057932 | 20.8008 | 3.9997 | -0.4 | 0 | 3.9997 | 0 | 128.8823 | 29.9902 | 6.0187 | 0 | 1394.64
5.5001 | 25513.498 | 0.057932 | 20.7964 | 4.0004 | -0.4 | 0 | 4.0004 | 0 | 98.2033 | 29.9656 | 6.0198 | 0 | 1393.76
5.5834 | 25515.041 | 0.057932 | 20.8008 | 3.9999 | -0.4 | 0 | 3.9999 | 0 | 129.0798 | 30.0397 | 6.0176 | 0 | 1394.9
5.6667 | 25513.5957 | 0.057932 | 20.7964 | 3.9999 | -0.4 | 0 | 3.9999 | 0 | 98.1402 | 29.9657 | 6.0192 | 0 | 1393.68
5.7501 | 25515.7422 | 0.057932 | 20.8008 | 4.0001 | -0.4 | 0 | 4.0001 | 0 | 129.6826 | 30.0396 | 6.0161 | 0 | 1394.41
5.8334 | 25514.1641 | 0.057932 | 20.7964 | 4.0003 | -0.4 | 0 | 4.0003 | 0 | 98.1265 | 29.9658 | 6.0175 | 0 | 1393.8
5.9167 | 25515.0234 | 0.058011 | 20.8081 | 4 | -0.4 | 0 | 4 | 0 | 129.9311 | 30.015 | 6.0155 | 0 | 1394.39
6.0001 | 25511.6621 | 0.061566 | 20.8036 | 3.9998 | -0.4 | 0 | 3.9998 | 0 | 98.2561 | 29.9903 | 6.0165 | 0 | 1394.13
6.0834 | 25514.8008 | 0.058017 | 20.808 | 4 | -0.4 | 0 | 4 | 0 | 130.4772 | 29.9903 | 6.0152 | 0 | 1394.32
6.1667 | 25512.2559 | 0.061568 | 20.8036 | 4.0001 | -0.4 | 0 | 4.0001 | 0 | 98.0622 | 29.9655 | 6.0162 | 0 | 1394.42
6.2501 | 25513.6367 | 0.063725 | 20.808 | 4.0002 | -0.4 | 0 | 4.0002 | 0 | 131.1668 | 30.0641 | 6.0145 | 0 | 1394.37
6.3334 | 25511.1777 | 0.063725 | 20.8036 | 4.0001 | -0.4 | 0 | 4.0001 | 0 | 97.8755 | 29.9656 | 6.0147 | 0 | 1394.84
6.4167 | 25513.8691 | 0.064249 | 20.813 | 4.0003 | -0.4 | 0 | 4.0003 | 0 | 131.4635 | 30.0148 | 6.0135 | 0 | 1394.45
6.5001 | 25511.8047 | 0.085469 | 20.7158 | 4 | -0.4 | 0 | 4 | 0 | 98.0948 | 29.9657 | 6.0136 | 0 | 1394.08
6.5834 | 25511 | 0.11507 | 20.6585 | 4.0002 | -0.5 | 0 | 4.0002 | 0 | 98.1363 | 29.9905 | 6.0143 | 0 | 1394.45
6.6667 | 25510.7988 | 0.083244 | 20.7513 | 4.0002 | -0.5 | 0 | 4.0002 | 0 | 97.9981 | 29.9657 | 6.0147 | 0 | 1393.87
6.7501 | 25513.0371 | 0.063725 | 20.8153 | 3.9998 | -0.5 | 0 | 3.9998 | 0 | 131.9216 | 29.9658 | 6.0132 | 0 | 1393.55
6.8334 | 25510.0527 | 0.063725 | 20.8109 | 3.9999 | -0.5 | 0 | 3.9999 | 0 | 98.0053 | 29.9656 | 6.0131 | 0 | 1394.41
6.9167 | 25510.1992 | 0.069787 | 20.7564 | 4.0013 | -0.5 | 0 | 4.0013 | 0 | 129.0452 | 29.9657 | 6.0122 | 0 | 1393.41
7.0001 | 25531.0547 | 0.080397 | 20.7122 | 4 | -0.5 | 0 | 4 | 0 | 97.2848 | 29.9655 | 6.0129 | 0 | 1394.15
7.0834 | 25532.1992 | 0.069609 | 20.7209 | 3.9999 | -0.5 | 0 | 3.9999 | 0 | 103.6571 | 30.0394 | 6.0126 | 0 | 1394.59
7.1667 | 25530.8477 | 0.073148 | 20.7032 | 4.0002 | -0.5 | 0 | 4.0002 | 0 | 97.5249 | 30.015 | 6.0131 | 0 | 1394.32
7.2501 | 25531.6992 | 0.069591 | 20.7211 | 3.9999 | -0.5 | 0 | 3.9999 | 0 | 103.9525 | 30.0395 | 6.0128 | 0 | 1394.62
7.3334 | 25530.4199 | 0.073147 | 20.7122 | 4.0003 | -0.5 | 0 | 4.0003 | 0 | 97.4061 | 29.9658 | 6.0126 | 0 | 1394.6
7.4167 | 25530.3262 | 0.069518 | 20.7214 | 4 | -0.5 | 0 | 4 | 0 | 103.7808 | 30.0643 | 6.0125 | 0 | 1394.14
7.5001 | 25530.1406 | 0.069518 | 20.7258 | 4.0002 | -0.5 | 0 | 4.0002 | 0 | 97.4707 | 29.9656 | 6.0129 | 0 | 1394.13
7.5834 | 25528.8633 | 0.069518 | 20.7211 | 4.0001 | -0.5 | 0 | 4.0001 | 0 | 97.6804 | 29.9903 | 6.0119 | 0 | 1394.43
7.6667 | 25526.9023 | 0.069518 | 20.7122 | 4 | -0.5 | 0 | 4 | 0 | 97.5697 | 29.9904 | 6.0122 | 0 | 1394.13
7.7501 | 25527.5527 | 0.069518 | 20.707 | 3.9994 | -0.5 | 0 | 3.9994 | 0 | 104.3534 | 29.9904 | 6.0116 | 0 | 1394.34
7.8334 | 25528.7812 | 0.069518 | 20.7159 | 3.9999 | -0.5 | 0 | 3.9999 | 0 | 97.4721 | 29.9903 | 6.011 | 0 | 1394.59
7.9167 | 25525.9785 | 0.069518 | 20.7213 | 3.9998 | -0.5 | 0 | 3.9998 | 0 | 104.4557 | 30.0149 | 6.0106 | 0 | 1393.14
8.0001 | 25527.1211 | 0.069518 | 20.7213 | 3.9998 | -0.5 | 0 | 3.9998 | 0 | 97.4659 | 30.0395 | 6.0102 | 0 | 1393.57
8.0834 | 25527.5996 | 0.069518 | 20.7213 | 3.9997 | -0.5 | 0 | 3.9997 | 0 | 104.5127 | 30.0151 | 6.0095 | 0 | 1393.66
8.1667 | 25526.1992 | 0.069518 | 20.7213 | 4.0001 | -0.4 | 0 | 4.0001 | 0 | 97.4129 | 29.9903 | 6.0088 | 0 | 1394.51
8.2501 | 25526.793 | 0.069518 | 20.7213 | 3.9997 | -0.4 | 0 | 3.9997 | 0 | 104.7138 | 29.9658 | 6.0072 | 0 | 1394.64
8.3334 | 25526.4004 | 0.069518 | 20.7213 | 3.9999 | -0.4 | 0 | 3.9999 | 0 | 97.3561 | 30.015 | 6.0067 | 0 | 1394.23
8.4167 | 25526.375 | 0.069518 | 20.7214 | 3.9998 | -0.4 | 0 | 3.9998 | 0 | 104.9565 | 29.9904 | 6.0063 | 0 | 1394.64
8.5001 | 25524.5117 | 0.069518 | 20.7258 | 3.9998 | -0.4 | 0 | 3.9998 | 0 | 97.3847 | 29.9903 | 6.0052 | 0 | 1393.87
8.5834 | 25525.3496 | 0.069518 | 20.7284 | 3.9997 | -0.4 | 0 | 3.9997 | 0 | 105.0499 | 30.0397 | 6.0039 | 0 | 1393.66
8.6667 | 25524.002 | 0.069518 | 20.724 | 4.0003 | -0.4 | 0 | 4.0003 | 0 | 97.2844 | 30.0396 | 6.0029 | 0 | 1394.17
8.7501 | 25524.041 | 0.069518 | 20.7213 | 3.9998 | -0.4 | 0 | 3.9998 | 0 | 105.4101 | 30.0394 | 6.0026 | 0 | 1394.42
8.8334 | 25522.4004 | 0.069518 | 20.7213 | 3.9999 | -0.4 | 0 | 3.9999 | 0 | 97.4205 | 29.9657 | 6.0019 | 0 | 1393.71
8.9167 | 25522.8008 | 0.069606 | 20.7213 | 3.9999 | -0.4 | 0 | 3.9999 | 0 | 105.7489 | 29.9656 | 6.0006 | 0 | 1393.84
9.0001 | 25521.9629 | 0.073144 | 20.7213 | 3.9997 | -0.4 | 0 | 3.9997 | 0 | 97.4214 | 29.9903 | 6.0007 | 0 | 1393.67
9.0834 | 25523.4004 | 0.075312 | 20.7213 | 3.9999 | -0.4 | 0 | 3.9999 | 0 | 105.8887 | 30.015 | 5.9998 | 0 | 1393.54
9.1667 | 25522.2422 | 0.075312 | 20.7213 | 4.0001 | -0.4 | 0 | 4.0001 | 0 | 97.3494 | 30.015 | 5.9999 | 0 | 1393.42
9.2501 | 25522.3945 | 0.06961 | 20.7285 | 4 | -0.4 | 0 | 4 | 0 | 106.2295 | 29.9903 | 5.9988 | 0 | 1393.85
9.3334 | 25521.6406 | 0.073148 | 20.7285 | 3.9999 | -0.4 | 0 | 3.9999 | 0 | 97.336 | 29.9903 | 5.9989 | 0 | 1394.46
9.4167 | 25521 | 0.075312 | 20.7285 | 3.9998 | -0.4 | 0 | 3.9998 | 0 | 106.4247 | 30.0149 | 5.9984 | 0 | 1394.33
9.5001 | 25521.3008 | 0.075312 | 20.7285 | 3.9996 | -0.4 | 0 | 3.9996 | 0 | 97.3164 | 29.9903 | 5.9984 | 0 | 1393.54
9.5834 | 25520.4414 | 0.075312 | 20.7284 | 4.0001 | -0.4 | 0 | 4.0001 | 0 | 106.5569 | 30.0147 | 5.9971 | 0 | 1394.14
9.6667 | 25518.7422 | 0.075312 | 20.724 | 4.0003 | -0.4 | 0 | 4.0003 | 0 | 97.3157 | 29.9903 | 5.9968 | 0 | 1394.55
9.7501 | 25518.9219 | 0.075312 | 20.7213 | 4.0001 | -0.4 | 0 | 4.0001 | 0 | 107.0593 | 29.9657 | 5.9962 | 0 | 1393.76
9.8334 | 25517.4375 | 0.075312 | 20.7213 | 4.0002 | -0.4 | 0 | 4.0002 | 0 | 97.3191 | 30.0149 | 5.9963 | 0 | 1393.92
9.9167 | 25517.8047 | 0.075312 | 20.7213 | 4.0001 | -0.4 | 0 | 4.0001 | 0 | 107.0298 | 29.9902 | 5.9951 | 0 | 1393.72
10.0001 | 25517.1992 | 0.075312 | 20.7213 | 4.0002 | -0.4 | 0 | 4.0002 | 0 | 97.3371 | 29.9903 | 5.9955 | 0 | 1394.25
10.0834 | 25517.4199 | 0.075312 | 20.7214 | 3.9998 | -0.4 | 0 | 3.9998 | 0 | 107.1865 | 29.9904 | 5.9938 | 0 | 1394.65
10.1667 | 25517.2344 | 0.075312 | 20.7258 | 4.0002 | -0.4 | 0 | 4.0002 | 0 | 97.1567 | 30.0149 | 5.9934 | 0 | 1394.36
10.2501 | 25517.3242 | 0.075312 | 20.7285 | 3.9998 | -0.4 | 0 | 3.9998 | 0 | 107.4584 | 30.015 | 5.9923 | 0 | 1394.8
10.3334 | 25516 | 0.075312 | 20.7285 | 4 | -0.4 | 0 | 4 | 0 | 97.19 | 29.9412 | 5.9999 | 0 | 1393.77
10.4167 | 25516.1621 | 0.075312 | 20.7284 | 4.0001 | -0.4 | 0 | 4.0001 | 0 | 107.5928 | 29.9904 | 5.9909 | 0 | 1394.01
10.5001 | 25514.8223 | 0.075312 | 20.724 | 3.9999 | -0.4 | 0 | 3.9999 | 0 | 97.2644 | 29.9904 | 5.991 | 0 | 1394.2
10.5834 | 25514.7422 | 0.075312 | 20.7214 | 4.0002 | -0.4 | 0 | 4.0002 | 0 | 108.0098 | 30.0149 | 5.9892 | 0 | 1394.36
10.6667 | 25514.0215 | 0.075312 | 20.7258 | 4 | -0.4 | 0 | 4 | 0 | 97.2377 | 30.015 | 5.9889 | 0 | 1394.15
10.7501 | 25514.1113 | 0.075312 | 20.7282 | 4 | -0.4 | 0 | 4 | 0 | 108.3088 | 30.0397 | 5.9875 | 0 | 1393.89
10.8334 | 25511.4473 | 0.075312 | 20.7149 | 3.9999 | -0.5 | 0 | 3.9999 | 0 | 97.0868 | 29.9903 | 5.9881 | 0 | 1393.75
10.9167 | 25512.3066 | 0.075496 | 20.7071 | 3.9998 | -0.5 | 0 | 3.9998 | 0 | 108.1073 | 30.0149 | 5.9871 | 0 | 1394.25
11.0001 | 25512.9043 | 0.082581 | 20.7159 | 4.0002 | -0.6 | 0 | 4.0002 | 0 | 97.0664 | 29.9656 | 5.9864 | 0 | 1393.85
11.0834 | 25513.7656 | 0.086898 | 20.7284 | 4.0001 | -0.6 | 0 | 4.0001 | 0 | 108.2022 | 29.9165 | 5.9857 | 0 | 1394.27
11.1667 | 25511.8613 | 0.086898 | 20.724 | 3.9999 | -0.6 | 0 | 3.9999 | 0 | 97.192 | 29.9903 | 5.986 | 0 | 1394.03
11.2501 | 25512.5234 | 0.086898 | 20.7284 | 3.9997 | -0.7 | 0 | 3.9997 | 0 | 108.5066 | 30.0642 | 5.9848 | 0 | 1393.89
11.3334 | 25509.2754 | 0.086898 | 20.724 | 4 | -0.7 | 0 | 4 | 0 | 97.1654 | 30.0642 | 5.985 | 0 | 1394.35
11.4167 | 25509 | 0.086898 | 20.7211 | 4.0004 | -0.8 | 0 | 4.0004 | 0 | 109.5759 | 30.0643 | 5.9841 | 0 | 1394.1
11.5001 | 25508.4004 | 0.086898 | 20.7122 | 3.9996 | -0.9 | 0 | 3.9996 | 0 | 97.1297 | 30.0642 | 5.9838 | 0 | 1393.91
11.5834 | 25509.4883 | 0.086898 | 20.707 | 3.9998 | -0.9 | 0 | 3.9998 | 0 | 109.8848 | 30.0148 | 5.9834 | 0 | 1394.95
11.6667 | 25508 | 0.086898 | 20.7159 | 3.9998 | -0.9 | 0 | 3.9998 | 0 | 97.0498 | 29.9164 | 5.9822 | 0 | 1394.27
11.7501 | 25510.9219 | 0.086898 | 20.7214 | 4 | -1 | 0 | 4 | 0 | 110.0429 | 29.9409 | 5.9816 | 0 | 1394.42
11.8334 | 25509.9629 | 0.086898 | 20.7258 | 4.0001 | -1 | 0 | 4.0001 | 0 | 97.0423 | 29.9165 | 5.9819 | 0 | 1394.33
11.9167 | 25511.6973 | 0.086898 | 20.7285 | 4.0001 | -1.1 | 0 | 4.0001 | 0 | 110.2409 | 30.0149 | 5.9797 | 0 | 1394.09
12.0001 | 25509.8008 | 0.086898 | 20.7285 | 3.9998 | -1.2 | 0 | 3.9998 | 0 | 97.1466 | 30.0642 | 5.9801 | 0 | 1394.2
12.0834 | 25508.4824 | 0.086898 | 20.7285 | 3.9997 | -1.2 | 0 | 3.9997 | 0 | 110.4042 | 30.015 | 5.978 | 0 | 1394
12.1667 | 25508.0352 | 0.086898 | 20.7285 | 4.0002 | -1.3 | 0 | 4.0002 | 0 | 97.0766 | 29.9902 | 5.9779 | 0 | 1394.11
12.2501 | 25509.877 | 0.086971 | 20.7357 | 3.9997 | -1.3 | 0 | 3.9997 | 0 | 110.5645 | 30.0147 | 5.9766 | 0 | 1393.97
12.3334 | 25509 | 0.090529 | 20.7312 | 4.0002 | -1.4 | 0 | 4.0002 | 0 | 97.038 | 29.9163 | 5.9761 | 0 | 1394.05
12.4167 | 25508.5996 | 0.092691 | 20.7284 | 4 | -1.5 | 0 | 4 | 0 | 110.9844 | 29.9657 | 5.9746 | 0 | 1394.01
12.5001 | 25506.8145 | 0.092691 | 20.724 | 3.9998 | -1.6 | 0 | 3.9998 | 0 | 96.8202 | 29.9904 | 5.9742 | 0 | 1393.79
12.5834 | 25508.3516 | 0.092691 | 20.7284 | 3.9999 | -1.6 | 0 | 3.9999 | 0 | 111.2744 | 30.015 | 5.9731 | 0 | 1394.15
12.6667 | 25505.5801 | 0.092691 | 20.724 | 4.0003 | -1.7 | 0 | 4.0003 | 0 | 97.0963 | 30.0642 | 5.9791 | 0 | 1393.94
12.7501 | 25505.9629 | 0.092691 | 20.7214 | 4.0004 | -1.8 | 0 | 4.0004 | 0 | 111.2082 | 30.0149 | 5.9772 | 0 | 1393.46
12.8334 | 25506.4629 | 0.092691 | 20.7258 | 4.0001 | -1.9 | 0 | 4.0001 | 0 | 96.9578 | 29.9655 | 5.9801 | 0 | 1394.29
12.9167 | 25507.9609 | 0.092777 | 20.7357 | 4.0004 | -1.9173 | 0 | 4.0004 | 0 | 111.3553 | 29.9655 | 5.979 | 0 | 1393.42
13.0001 | 25508.5625 | 0.096318 | 20.7312 | 4.0004 | -2.1 | 0 | 4.0004 | 0 | 96.7851 | 29.9656 | 5.9809 | 0 | 1394.1
13.0834 | 25506.0059 | 0.098484 | 20.7355 | 4.0001 | -2.1 | 0 | 4.0001 | 0 | 112.0591 | 30.0396 | 5.9783 | 0 | 1394.73
13.1667 | 25504.2285 | 0.098484 | 20.7267 | 3.9999 | -2.2 | 0 | 3.9999 | 0 | 96.9728 | 30.0642 | 5.9798 | 0 | 1393.86
13.2501 | 25504.8008 | 0.098484 | 20.7284 | 4.0004 | -2.3 | 0 | 4.0004 | 0 | 112.0815 | 30.0642 | 5.9778 | 0 | 1394.73
13.3334 | 25502.9297 | 0.098484 | 20.724 | 3.9997 | -2.4 | 0 | 3.9997 | 0 | 96.7246 | 29.9903 | 5.9804 | 0 | 1394.23
13.4167 | 25503.8457 | 0.098484 | 20.7284 | 3.9996 | -2.5 | 0 | 3.9996 | 0 | 112.3459 | 30.0149 | 5.9789 | 0 | 1393.77
13.5001 | 25503.0449 | 0.098484 | 20.724 | 3.9999 | -2.7 | 0 | 3.9999 | 0 | 96.8497 | 29.9408 | 5.9816 | 0 | 1394.2
13.5834 | 25504.8691 | 0.098484 | 20.7285 | 4.0001 | -2.7 | 0 | 4.0001 | 0 | 112.5623 | 30.0149 | 5.9806 | 0 | 1393.64
13.6667 | 25504.1367 | 0.098484 | 20.724 | 3.9999 | -2.9 | 0 | 3.9999 | 0 | 96.8152 | 30.0396 | 5.9806 | 0 | 1393.67
13.7501 | 25504.627 | 0.098484 | 20.7357 | 3.9998 | -3 | 0 | 3.9998 | 0 | 112.7133 | 30.015 | 5.9781 | 0 | 1394.68
13.8334 | 25501.9824 | 0.098484 | 20.7312 | 4.0001 | -3.1 | 0 | 4.0001 | 0 | 96.8093 | 30.0151 | 5.9811 | 0 | 1393.5
13.9167 | 25503.0879 | 0.10428 | 20.7358 | 3.9998 | -3.2 | 0 | 3.9998 | 0 | 112.9407 | 29.9903 | 5.9804 | 0 | 1394.23
14.0001 | 25502.5898 | 0.10428 | 20.7358 | 4 | -3.3 | 0 | 4 | 0 | 96.7174 | 29.9657 | 5.9842 | 0 | 1394.01
14.0834 | 25503.9512 | 0.10428 | 20.7428 | 4 | -3.4 | 0 | 4 | 0 | 113.3618 | 29.9412 | 5.9833 | 0 | 1393.77
14.1667 | 25503.6875 | 0.10428 | 20.7339 | 4 | -3.6 | 0 | 4 | 0 | 96.6136 | 29.9162 | 5.9849 | 0 | 1393.98
14.2501 | 25502.6094 | 0.10428 | 20.7357 | 3.9997 | -3.6 | 0 | 3.9997 | 0 | 113.6074 | 30.0394 | 5.984 | 0 | 1394.29
14.3334 | 25500.7793 | 0.10428 | 20.7312 | 3.9999 | -3.7 | 0 | 3.9999 | 0 | 96.6615 | 30.0397 | 5.985 | 0 | 1394.12
14.4167 | 25501.5996 | 0.11586 | 20.7357 | 3.9995 | -3.9 | 0 | 3.9995 | 0 | 113.8254 | 30.0889 | 5.984 | 0 | 1394.09
14.5001 | 25498.5625 | 0.11586 | 20.7312 | 3.9999 | -3.9 | 0 | 3.9999 | 0 | 96.6119 | 29.9904 | 5.9864 | 0 | 1394.51
14.5834 | 25501.041 | 0.11586 | 20.7285 | 4.0001 | -4 | 0 | 4.0001 | 0 | 114.1775 | 29.9656 | 5.986 | 0 | 1394.71
14.6667 | 25501.6191 | 0.11586 | 20.7285 | 3.9998 | -4.1 | 0 | 3.9998 | 0 | 96.6237 | 29.9654 | 5.9877 | 0 | 1393.88
14.7501 | 25503.3457 | 0.11594 | 20.7427 | 4 | -4.2 | 0 | 4 | 0 | 114.3802 | 29.9409 | 5.9861 | 0 | 1393.69
14.8334 | 25503.2422 | 0.1195 | 20.7294 | 4.0003 | -4.3 | 0 | 4.0003 | 0 | 96.8099 | 29.9904 | 5.9892 | 0 | 1394.13
14.9167 | 25502.6855 | 0.11595 | 20.7358 | 4 | -4.3 | 0 | 4 | 0 | 114.3017 | 30.015 | 5.989 | 0 | 1394.52
15.0001 | 25500.2871 | 0.11949 | 20.7358 | 3.9997 | -4.3 | 0 | 3.9997 | 0 | 96.4955 | 30.0888 | 5.9916 | 0 | 1394.01
15.0834 | 25500.0449 | 0.12166 | 20.7357 | 4.0001 | -4.3 | 0 | 4.0001 | 0 | 115.0095 | 30.0644 | 5.9904 | 0 | 1393.91
15.1667 | 25499.5996 | 0.12166 | 20.7312 | 4.0004 | -4.3 | 0 | 4.0004 | 0 | 96.4463 | 29.9162 | 5.9925 | 0 | 1393.72
15.2501 | 25502.4004 | 0.12166 | 20.707 | 4.0002 | -4.3 | 0 | 4.0002 | 0 | 104.4879 | 29.9653 | 5.9932 | 0 | 1393.64
15.3334 | 25501.1992 | 0.12166 | 20.7159 | 4 | -4.3 | 0 | 4 | 0 | 96.7723 | 29.9409 | 5.9928 | 0 | 1393.61
15.4167 | 25501.5664 | 0.12173 | 20.7284 | 3.9999 | -4.3 | 0 | 3.9999 | 0 | 115.271 | 29.9904 | 5.9908 | 0 | 1394.26
15.5001 | 25498.5996 | 0.12528 | 20.724 | 4 | -4.3 | 0 | 4 | 0 | 96.6141 | 29.9905 | 5.9903 | 0 | 1393.61
15.5834 | 25498.2461 | 0.12745 | 20.7285 | 4.0002 | -4.3 | 0 | 4.0002 | 0 | 115.4609 | 30.0644 | 5.9879 | 0 | 1394.69
15.6667 | 25497.6777 | 0.12745 | 20.7285 | 3.9999 | -4.4 | 0 | 3.9999 | 0 | 96.4266 | 29.9657 | 5.9889 | 0 | 1393.81
15.7501 | 25500.0859 | 0.12752 | 20.7358 | 3.9997 | -4.5 | 0 | 3.9997 | 0 | 115.6346 | 29.9655 | 5.9866 | 0 | 1394.26
15.8334 | 25499.3984 | 0.13108 | 20.7358 | 3.9999 | -4.6 | 0 | 3.9999 | 0 | 96.4006 | 29.8918 | 5.9886 | 0 | 1394.55
15.9167 | 25501.248 | 0.13324 | 20.7358 | 4.0001 | -4.6 | 0 | 4.0001 | 0 | 115.8305 | 29.941 | 5.9874 | 0 | 1394.4
16.0001 | 25500.459 | 0.13324 | 20.7358 | 4 | -4.7 | 0 | 4 | 0 | 96.3815 | 29.9902 | 5.9891 | 0 | 1394.28
16.0834 | 25501.3828 | 0.13324 | 20.7429 | 4.0005 | -4.8 | 0 | 4.0005 | 0 | 115.9345 | 30.0888 | 5.9871 | 0 | 1393.64
16.1667 | 25498.6816 | 0.13324 | 20.7385 | 4 | -4.8 | 0 | 4 | 0 | 96.3423 | 30.0888 | 5.9913 | 0 | 1393.81
16.2501 | 25497.4004 | 0.14483 | 20.7357 | 4.0001 | -4.8 | 0 | 4.0001 | 0 | 116.1111 | 30.0643 | 5.989 | 0 | 1393.69
16.3334 | 25493.1992 | 0.14483 | 20.7312 | 3.9993 | -4.8 | 0 | 3.9993 | 0 | 96.4196 | 29.9903 | 5.9921 | 0 | 1394.33
16.4167 | 25494.0039 | 0.14483 | 20.7357 | 4 | -4.8 | 0 | 4 | 0 | 116.6666 | 29.9657 | 5.9894 | 0 | 1394.51
16.5001 | 25493.8594 | 0.14483 | 20.7312 | 4.0001 | -4.8 | 0 | 4.0001 | 0 | 96.2929 | 29.9409 | 5.9915 | 0 | 1394.32
16.5834 | 25495.0977 | 0.14491 | 20.7357 | 4.0002 | -4.8 | 0 | 4.0002 | 0 | 116.838 | 29.99 | 5.9884 | 0 | 1394.35
16.6667 | 25495.1992 | 0.14845 | 20.7313 | 3.9999 | -4.9 | 0 | 3.9999 | 0 | 96.367 | 29.9658 | 5.9899 | 0 | 1393.72
16.7501 | 25493.8633 | 0.15062 | 20.7356 | 3.9996 | -4.9 | 0 | 3.9996 | 0 | 117.1237 | 30.0642 | 5.9872 | 0 | 1394.62
16.8334 | 25490.4004 | 0.15062 | 20.7267 | 3.9999 | -5 | 0 | 3.9999 | 0 | 96.2845 | 30.0889 | 5.9884 | 0 | 1393.44
16.9167 | 25491.1875 | 0.15642 | 20.7285 | 4 | -5.1 | 0 | 4 | 0 | 117.7786 | 30.0397 | 5.9864 | 0 | 1393.59
17.0001 | 25493.1953 | 0.15642 | 20.7285 | 3.9998 | -5.1 | 0 | 3.9998 | 0 | 96.1746 | 29.9651 | 5.99 | 0 | 1394.65
17.0834 | 25495.3789 | 0.15642 | 20.7358 | 4.0003 | -5.2 | 0 | 4.0003 | 0 | 118.4387 | 29.9409 | 5.9876 | 0 | 1394.16
17.1667 | 25494.6309 | 0.15642 | 20.7358 | 3.9999 | -5.2 | 0 | 3.9999 | 0 | 96.2856 | 29.9161 | 5.9904 | 0 | 1394.06
17.2501 | 25496.043 | 0.1565 | 20.7429 | 3.9997 | -5.2445 | 0 | 3.9997 | 0 | 118.412 | 29.9902 | 5.988 | 0 | 1393.46
17.3334 | 25494.1992 | 0.16004 | 20.7385 | 3.9998 | -5.3 | 0 | 3.9998 | 0 | 96.1815 | 30.0397 | 5.9904 | 0 | 1394.42
17.4167 | 25493.2695 | 0.16221 | 20.7429 | 3.9997 | -5.4 | 0 | 3.9997 | 0 | 118.9342 | 30.089 | 5.9879 | 0 | 1394.65
17.5001 | 25491.3262 | 0.16221 | 20.7385 | 4 | -5.4 | 0 | 4 | 0 | 96.1238 | 30.0396 | 5.991 | 0 | 1393.92
17.5834 | 25492.2812 | 0.16237 | 20.7428 | 4 | -5.4 | 0 | 4 | 0 | 119.2004 | 29.9658 | 5.9884 | 0 | 1393.47
17.6667 | 25491.7617 | 0.16945 | 20.734 | 4 | -5.4 | 0 | 4 | 0 | 96.1187 | 29.8918 | 5.9911 | 0 | 1393.8
17.7501 | 25494.9199 | 0.1738 | 20.7358 | 4 | -5.4 | 0 | 4 | 0 | 119.7148 | 29.9409 | 5.9881 | 0 | 1394.03
17.8334 | 25492.4043 | 0.1738 | 20.7358 | 4.0002 | -5.5 | 0 | 4.0002 | 0 | 96.0367 | 29.9902 | 5.9909 | 0 | 1394.39
17.9167 | 25493.209 | 0.17959 | 20.7429 | 3.9997 | -5.5 | 0 | 3.9997 | 0 | 120.2855 | 30.0643 | 5.9872 | 0 | 1394.89
18.0001 | 25492.1641 | 0.17959 | 20.7385 | 4.0002 | -5.5 | 0 | 4.0002 | 0 | 95.9522 | 30.0642 | 5.9898 | 0 | 1393.76
18.0834 | 25493.2773 | 0.17959 | 20.743 | 3.9998 | -5.6 | 0 | 3.9998 | 0 | 120.5667 | 30.0397 | 5.9871 | 0 | 1393.55
18.1667 | 25492.6562 | 0.17959 | 20.743 | 3.9998 | -5.6 | 0 | 3.9998 | 0 | 95.821 | 29.9164 | 5.991 | 0 | 1394.45
18.2501 | 25494.8008 | 0.18538 | 20.7572 | 3.9996 | -5.7 | 0 | 3.9996 | 0 | 120.8923 | 29.9656 | 5.9874 | 0 | 1393.88
18.3334 | 25493.1992 | 0.18538 | 20.7439 | 3.9998 | -5.7 | 0 | 3.9998 | 0 | 96.0064 | 29.9409 | 5.9893 | 0 | 1394.16
18.4167 | 25492.3184 | 0.19118 | 20.7429 | 3.9999 | -5.8 | 0 | 3.9999 | 0 | 121.1764 | 30.0151 | 5.9867 | 0 | 1394
18.5001 | 25491.1992 | 0.19118 | 20.7385 | 3.9999 | -5.8 | 0 | 3.9999 | 0 | 96.0147 | 30.0643 | 5.9899 | 0 | 1394.01
18.5834 | 25491.6484 | 0.19118 | 20.7428 | 3.9997 | -5.9 | 0 | 3.9997 | 0 | 121.4871 | 30.0889 | 5.9867 | 0 | 1394.02
18.6667 | 25490 | 0.19118 | 20.734 | 4.0001 | -5.9 | 0 | 4.0001 | 0 | 95.8624 | 29.9411 | 5.9919 | 0 | 1394.81
18.7501 | 25491.3887 | 0.20276 | 20.7358 | 3.9998 | -5.9 | 0 | 3.9998 | 0 | 121.533 | 29.9902 | 5.9879 | 0 | 1394.38
18.8334 | 25491.082 | 0.20276 | 20.7358 | 3.9998 | -6 | 0 | 3.9998 | 0 | 95.8337 | 29.9163 | 5.9892 | 0 | 1393.86
18.9167 | 25492.709 | 0.20855 | 20.7358 | 4.0001 | -6 | 0 | 4.0001 | 0 | 122.1149 | 29.9904 | 5.987 | 0 | 1393.67
19.0001 | 25490.8379 | 0.20855 | 20.7358 | 4 | -6 | 0 | 4 | 0 | 95.768 | 30.015 | 5.9904 | 0 | 1393.8
19.0834 | 25491.3984 | 0.21435 | 20.7429 | 4.0002 | -6.1 | 0 | 4.0002 | 0 | 122.3864 | 30.089 | 5.9865 | 0 | 1393.41
19.1667 | 25489.9746 | 0.21435 | 20.7385 | 4 | -6.1 | 0 | 4 | 0 | 95.8094 | 29.9903 | 5.9897 | 0 | 1393.96
19.2501 | 25490.8711 | 0.22005 | 20.743 | 3.9998 | -6.2 | 0 | 3.9998 | 0 | 122.7001 | 29.9658 | 5.9866 | 0 | 1394.15
19.3334 | 25490.9746 | 0.21651 | 20.743 | 3.9997 | -6.2 | 0 | 3.9997 | 0 | 95.7619 | 29.867 | 5.9909 | 0 | 1394.35
19.4167 | 25493.4785 | 0.22014 | 20.7572 | 4.0002 | -6.3 | 0 | 4.0002 | 0 | 123.8465 | 29.941 | 5.9869 | 0 | 1394.05
19.5001 | 25490.5996 | 0.22014 | 20.7439 | 4.0003 | -6.3 | 0 | 4.0003 | 0 | 95.8167 | 29.9411 | 5.9904 | 0 | 1394.38
19.5834 | 25490.0566 | 0.23173 | 20.7429 | 4.0001 | -6.4 | 0 | 4.0001 | 0 | 123.41 | 30.0642 | 5.9868 | 0 | 1394.61
19.6667 | 25486.6035 | 0.23173 | 20.7385 | 4.0001 | -6.4 | 0 | 4.0001 | 0 | 95.6764 | 30.0643 | 5.9907 | 0 | 1393.64
19.7501 | 25484.8574 | 0.23752 | 20.7429 | 3.9997 | -6.4 | 0 | 3.9997 | 0 | 124.1671 | 30.0644 | 5.9866 | 0 | 1394.02
19.8334 | 25485.8359 | 0.23752 | 20.7385 | 4.0001 | -6.5 | 0 | 4.0001 | 0 | 95.7491 | 29.8917 | 5.9907 | 0 | 1393.78
19.9167 | 25490.3398 | 0.24331 | 20.7429 | 3.9997 | -6.5 | 0 | 3.9997 | 0 | 124.3996 | 29.9407 | 5.9866 | 0 | 1393.54
20.0001 | 25490 | 0.24331 | 20.7385 | 3.9996 | -6.6 | 0 | 3.9996 | 0 | 95.4991 | 29.8918 | 5.9903 | 0 | 1393.4
20.0834 | 25489.7246 | 0.2434 | 20.7572 | 4.0002 | -6.6 | 0 | 4.0002 | 0 | 125.2884 | 30.0643 | 5.9856 | 0 | 1393.89
20.1667 | 25486.5996 | 0.24694 | 20.7439 | 4.0003 | -6.6 | 0 | 4.0003 | 0 | 95.6707 | 30.1136 | 5.9955 | 0 | 1393.55
20.2501 | 25484.8047 | 0.26051 | 20.7429 | 4.0004 | -6.6 | 0 | 4.0004 | 0 | 125.7406 | 30.0645 | 5.9903 | 0 | 1394.24
20.3334 | 25484.2207 | 0.25342 | 20.7385 | 4 | -6.6 | 0 | 4 | 0 | 95.5148 | 29.9658 | 5.9923 | 0 | 1394.22
20.4167 | 25487.6035 | 0.26069 | 20.7429 | 3.9999 | -6.7 | 0 | 3.9999 | 0 | 127.185 | 29.9408 | 5.9872 | 0 | 1394.2
20.5001 | 25487.2344 | 0.26069 | 20.7385 | 3.9999 | -6.7 | 0 | 3.9999 | 0 | 95.3625 | 29.9408 | 5.9876 | 0 | 1394.5
20.5834 | 25489.0371 | 0.26649 | 20.7428 | 4.0003 | -6.8 | 0 | 4.0003 | 0 | 127.3402 | 29.9657 | 5.9845 | 0 | 1394.01
20.6667 | 25484.1992 | 0.26649 | 20.734 | 3.9999 | -6.9 | 0 | 3.9999 | 0 | 95.4836 | 30.015 | 5.9854 | 0 | 1393.85
20.7501 | 25484.2422 | 0.27228 | 20.7429 | 4.0003 | -6.9264 | 0 | 4.0003 | 0 | 128.4604 | 30.0891 | 5.9809 | 0 | 1393.46
20.8334 | 25483.0352 | 0.27228 | 20.7385 | 4.0002 | -7 | 0 | 4.0002 | 0 | 95.4437 | 30.0396 | 5.9904 | 0 | 1394.44
20.9167 | 25483.9219 | 0.27807 | 20.7429 | 4.0004 | -7.1 | 0 | 4.0004 | 0 | 127.6551 | 30.0642 | 5.986 | 0 | 1394.68
21.0001 | 25484.4785 | 0.27807 | 20.7385 | 3.9999 | -7.2 | 0 | 3.9999 | 0 | 95.4555 | 29.9161 | 5.991 | 0 | 1394.23
21.0834 | 25487.7988 | 0.28966 | 20.743 | 4.0004 | -7.2 | 0 | 4.0004 | 0 | 127.4355 | 29.9407 | 5.9905 | 0 | 1393.55
21.1667 | 25486.4141 | 0.28966 | 20.743 | 4.0002 | -7.2 | 0 | 4.0002 | 0 | 95.3341 | 29.9655 | 5.994 | 0 | 1394.43
21.2501 | 25486.7383 | 0.29545 | 20.743 | 4.0001 | -7.2 | 0 | 4.0001 | 0 | 128.5007 | 30.0888 | 5.9868 | 0 | 1394
21.3334 | 25481.0781 | 0.29545 | 20.743 | 3.9999 | -7.2 | 0 | 3.9999 | 0 | 95.3363 | 30.1381 | 5.9874 | 0 | 1393.43
21.4167 | 25480.8008 | 0.30125 | 20.7644 | 3.9998 | -7.3 | 0 | 3.9998 | 0 | 130.8032 | 30.1136 | 5.9834 | 0 | 1394.68
21.5001 | 25478.8945 | 0.30125 | 20.7466 | 3.9998 | -7.4 | 0 | 3.9998 | 0 | 95.2708 | 29.941 | 5.9861 | 0 | 1394.17
21.5834 | 25480.1504 | 0.30704 | 20.7573 | 4.0005 | -7.5 | 0 | 4.0005 | 0 | 131.3714 | 29.9655 | 5.9817 | 0 | 1393.67
21.6667 | 25482.209 | 0.30704 | 20.7484 | 3.9998 | -7.6 | 0 | 3.9998 | 0 | 95.1278 | 29.9163 | 5.9901 | 0 | 1393.68
21.7501 | 25480.1875 | 0.31863 | 20.7573 | 4 | -7.6 | 0 | 4 | 0 | 132.1008 | 30.0394 | 5.9847 | 0 | 1393.49
21.8334 | 25479 | 0.31863 | 20.7484 | 3.9995 | -7.7 | 0 | 3.9995 | 0 | 95.2403 | 30.0395 | 5.9966 | 0 | 1393.53
21.9167 | 25480.7988 | 0.32442 | 20.7429 | 3.9999 | -7.7 | 0 | 3.9999 | 0 | 132.7323 | 30.089 | 5.9902 | 0 | 1393.49
22.0001 | 25477.8008 | 0.32442 | 20.7385 | 4 | -7.7 | 0 | 4 | 0 | 95.1706 | 29.9902 | 5.9915 | 0 | 1394.26
22.0834 | 25480.7031 | 0.33593 | 20.7572 | 4 | -7.7 | 0 | 4 | 0 | 132.1826 | 30.0149 | 5.9854 | 0 | 1393.67
22.1667 | 25479.2266 | 0.33237 | 20.7439 | 4.0003 | -7.8 | 0 | 4.0003 | 0 | 95.1951 | 29.8917 | 5.9863 | 0 | 1393.52
22.2501 | 25484.1602 | 0.33617 | 20.6637 | 4.001 | -7.9 | 0 | 4.001 | 0 | 130.4053 | 29.9408 | 5.9817 | 0 | 1393.68
22.3334 | 25485.5781 | 0.34325 | 20.677 | 3.9999 | -8 | 0 | 3.9999 | 0 | 94.4803 | 29.9656 | 5.9825 | 0 | 1393.54
22.4167 | 25483.293 | 0.34786 | 20.6352 | 4.0004 | -8.1 | 0 | 4.0004 | 0 | 97.4155 | 30.0641 | 5.9812 | 0 | 1393.76
22.5001 | 25481.1504 | 0.35847 | 20.6662 | 3.9999 | -8.1 | 0 | 3.9999 | 0 | 94.6144 | 30.0889 | 5.9927 | 0 | 1393.72
22.5834 | 25480.8008 | 0.35357 | 20.6284 | 3.9998 | -8.1 | 0 | 3.9998 | 0 | 97.5211 | 30.0644 | 5.9893 | 0 | 1394.51
22.6667 | 25480.3984 | 0.36065 | 20.6726 | 4 | -8.2 | 0 | 4 | 0 | 94.525 | 29.9658 | 5.9879 | 0 | 1394.24
22.7501 | 25479.8633 | 0.35925 | 20.6275 | 3.9999 | -8.3 | 0 | 3.9999 | 0 | 97.2996 | 29.9162 | 5.9855 | 0 | 1394.34
22.8334 | 25480.4004 | 0.36281 | 20.6408 | 4.0003 | -8.3 | 0 | 4.0003 | 0 | 94.5052 | 29.8918 | 5.9915 | 0 | 1393.77
22.9167 | 25483.3418 | 0.36536 | 20.6108 | 4.0002 | -8.3 | 0 | 4.0002 | 0 | 97.3734 | 29.9902 | 5.9877 | 0 | 1393.67
23.0001 | 25482.5996 | 0.38313 | 20.522 | 3.9999 | -8.4 | 0 | 3.9999 | 0 | 94.6155 | 30.0639 | 5.9853 | 0 | 1393.69
23.0834 | 25478.4688 | 0.38295 | 20.5964 | 3.9999 | -8.5 | 0 | 3.9999 | 0 | 97.583 | 30.0891 | 5.9833 | 0 | 1394.29
23.1667 | 25476.7559 | 0.40771 | 20.5168 | 3.9998 | -8.6 | 0 | 3.9998 | 0 | 94.5109 | 30.0645 | 5.9968 | 0 | 1394.47
23.2501 | 25477.2988 | 0.38885 | 20.5964 | 3.9999 | -8.6 | 0 | 3.9999 | 0 | 97.4537 | 29.9902 | 6.0072 | 0 | 1393.47
23.3334 | 25479.3652 | 0.41716 | 20.5212 | 4.0001 | -8.6 | 0 | 4.0001 | 0 | 94.3548 | 29.8915 | 6.0028 | 0 | 1394.54
23.4167 | 25482.2305 | 0.39467 | 20.5962 | 4.0001 | -8.6 | 0 | 4.0001 | 0 | 97.4572 | 29.8669 | 5.9986 | 0 | 1394.1
23.5001 | 25480.793 | 0.42298 | 20.5166 | 4.0003 | -8.6 | 0 | 4.0003 | 0 | 94.3711 | 29.941 | 5.9953 | 0 | 1393.6
23.5834 | 25479.1992 | 0.41182 | 20.5966 | 3.9998 | -8.6 | 0 | 3.9998 | 0 | 97.5888 | 30.0888 | 5.9895 | 0 | 1394.34
23.6667 | 25475 | 0.43671 | 20.5167 | 3.9998 | -8.6 | 0 | 3.9998 | 0 | 94.3222 | 30.1137 | 5.9856 | 0 | 1393.97
23.7501 | 25474.1211 | 0.41772 | 20.5892 | 3.9999 | -8.7 | 0 | 3.9999 | 0 | 97.4863 | 30.0644 | 5.9826 | 0 | 1394.44
23.8334 | 25475.7656 | 0.44617 | 20.5048 | 4.0001 | -8.8 | 0 | 4.0001 | 0 | 94.2433 | 29.9903 | 5.9845 | 0 | 1394.47
23.9167 | 25476.8672 | 0.4235 | 20.589 | 4 | -8.9 | 0 | 4 | 0 | 97.3949 | 29.8915 | 5.9811 | 0 | 1394.42
24.0001 | 25479.1367 | 0.44827 | 20.505 | 4 | -9 | 0 | 4 | 0 | 94.3754 | 29.8916 | 5.9862 | 0 | 1393.49
24.0834 | 25478.9023 | 0.4237 | 20.5891 | 3.9997 | -9.1 | 0 | 3.9997 | 0 | 97.471 | 29.9656 | 5.9828 | 0 | 1394.12
24.1667 | 25476.9199 | 0.45556 | 20.514 | 4 | -9.2 | 0 | 4 | 0 | 94.3411 | 30.0643 | 5.9812 | 0 | 1394.34
24.2501 | 25474.2422 | 0.44078 | 20.5892 | 4 | -9.3 | 0 | 4 | 0 | 97.4613 | 30.0891 | 5.9804 | 0 | 1393.62
24.3334 | 25472.4004 | 0.46567 | 20.5004 | 4 | -9.4 | 0 | 4 | 0 | 94.2597 | 30.089 | 5.9923 | 0 | 1393.75
24.4167 | 25472.5176 | 0.44073 | 20.582 | 4.0003 | -9.4 | 0 | 4.0003 | 0 | 97.354 | 29.9655 | 5.9882 | 0 | 1393.89
24.5001 | 25473.7402 | 0.46207 | 20.4976 | 3.9999 | -9.4 | 0 | 3.9999 | 0 | 94.3304 | 29.9408 | 5.9857 | 0 | 1393.69
24.5834 | 25476.6074 | 0.4407 | 20.5828 | 4.0005 | -9.5 | 0 | 4.0005 | 0 | 97.4014 | 29.8916 | 5.983 | 0 | 1393.56
24.6667 | 25476.5977 | 0.4584 | 20.543 | 4.0004 | -9.6 | 0 | 4.0004 | 0 | 94.3713 | 29.9902 | 5.9876 | 0 | 1394.06
24.7501 | 25474.832 | 0.45074 | 20.5706 | 4.0002 | -9.7 | 0 | 4.0002 | 0 | 97.5005 | 30.0644 | 5.9836 | 0 | 1394.27
24.8334 | 25471.1504 | 0.85821 | 19.7738 | 3.9998 | -9.7 | 0 | 3.9998 | 0 | 94.2643 | 30.1137 | 5.9999 | 0 | 1393.54
24.9167 | 25464.7266 | 1.1038 | 19.3037 | 4.0003 | -9.7 | 0 | 4.0003 | 0 | 94.3851 | 30.089 | 5.9977 | 0 | 1394.1
25.0001 | 25626.8184 | 0.69828 | 20.0369 | 4.0001 | -9.7 | 0 | 4.0001 | 0 | 94.1563 | 29.9657 | 5.9969 | 0 | 1394.34
25.0834 | 25631.1992 | 0.435 | 20.5892 | 3.9996 | -9.7 | 0 | 3.9996 | 0 | 97.5622 | 29.9161 | 5.9927 | 0 | 1393.9
25.1667 | 25633.5254 | 0.45624 | 20.514 | 3.9998 | -9.7 | 0 | 3.9998 | 0 | 94.1406 | 29.9161 | 5.9881 | 0 | 1393.83
25.2501 | 25633.6973 | 0.48337 | 20.5268 | 4.0001 | -9.8 | 0 | 4.0001 | 0 | 97.6159 | 29.9657 | 5.9839 | 0 | 1394.59
25.3334 | 25633.4844 | 2.3877 | 18.0238 | 4.0001 | -9.9 | 0 | 4.0001 | 0 | 94.1703 | 30.0888 | 5.9815 | 0 | 1394.03
25.4167 | 25630.1816 | 3.5004 | 16.545 | 4.0001 | -10 | 0 | 4.0001 | 0 | 94.4867 | 30.1382 | 5.9781 | 0 | 1394.58
25.5001 | 25628.7559 | 1.6038 | 18.9857 | 3.9995 | -10.1 | 0 | 3.9995 | 0 | 94.2803 | 30.1137 | 5.9995 | 0 | 1394.5
25.5834 | 25628.8945 | 0.39351 | 20.6276 | 3.9994 | -10.1 | 0 | 3.9994 | 0 | 101.8942 | 30.0149 | 5.9966 | 0 | 1393.96
25.6667 | 25628.8008 | 0.37581 | 20.6453 | 4.0003 | -10.1 | 0 | 4.0003 | 0 | 94.7404 | 29.8915 | 5.9942 | 0 | 1394.1
25.7501 | 25631.6191 | 0.35855 | 20.6563 | 3.9999 | -10.1 | 0 | 3.9999 | 0 | 112.2012 | 29.8915 | 5.9884 | 0 | 1394.68
25.8334 | 25631.3984 | 0.33377 | 20.6607 | 4.0001 | -10.1 | 0 | 4.0001 | 0 | 94.651 | 29.9409 | 5.9869 | 0 | 1393.27
25.9167 | 25630.4375 | 0.30623 | 20.6637 | 4 | -10.2 | 0 | 4 | 0 | 112.3712 | 30.0888 | 5.984 | 0 | 1393.65
26.0001 | 25628.5293 | 0.26712 | 20.677 | 3.9997 | -10.3 | 0 | 3.9997 | 0 | 94.7595 | 30.0642 | 5.9847 | 0 | 1394.33
26.0834 | 25627.4004 | 0.23065 | 20.6997 | 3.9998 | -10.4 | 0 | 3.9998 | 0 | 112.9396 | 30.1136 | 5.9838 | 0 | 1393.83
26.1667 | 25626.4004 | 0.18105 | 20.7041 | 3.9999 | -10.5 | 0 | 3.9999 | 0 | 95.0165 | 29.941 | 5.9854 | 0 | 1393.7
26.2501 | 25629.8008 | 0.12682 | 20.7214 | 4.0003 | -10.5 | 0 | 4.0003 | 0 | 113.2399 | 29.9163 | 5.9855 | 0 | 1394.2
26.3334 | 25631 | 0.10204 | 20.7258 | 4.0001 | -10.6 | 0 | 4.0001 | 0 | 94.9983 | 29.8669 | 5.9918 | 0 | 1394.45
26.4167 | 25632.0996 | 0.075091 | 20.7357 | 3.9998 | -10.6 | 0 | 3.9998 | 0 | 113.7397 | 29.9902 | 5.991 | 0 | 1394.18
26.5001 | 25632.4766 | 0.06442 | 20.7312 | 3.9999 | -10.6 | 0 | 3.9999 | 0 | 95.1677 | 30.0396 | 5.9929 | 0 | 1394.36
26.5834 | 25601.4004 | 0.057762 | 20.743 | 3.9994 | -10.6 | 0 | 3.9994 | 0 | 112.4631 | 30.2125 | 5.9931 | 0 | 1393.77
26.6667 | 25586.1992 | 0.050681 | 20.743 | 3.9998 | -10.6 | 0 | 3.9998 | 0 | 95.1887 | 30.0891 | 5.9966 | 0 | 1393.82
26.7501 | 25586.2988 | 0.040552 | 20.743 | 4.0002 | -10.5 | 0 | 4.0002 | 0 | 113.5525 | 29.9655 | 5.9965 | 0 | 1393.79
26.8334 | 25616.0938 | 0.040552 | 20.743 | 4 | -10.6 | 0 | 4 | 0 | 94.9467 | 29.8668 | 5.9982 | 0 | 1393.79
26.9167 | 25617.457 | 0.040552 | 20.7572 | 3.9999 | -10.5 | 0 | 3.9999 | 0 | 114.1413 | 29.8915 | 5.9973 | 0 | 1394.03
27.0001 | 25616.8906 | 0.040552 | 20.7439 | 4.0002 | -10.5 | 0 | 4.0002 | 0 | 95.1085 | 29.8917 | 5.9982 | 0 | 1393.83
27.0834 | 25614.9785 | 0.040552 | 20.7429 | 3.9998 | -10.5 | 0 | 3.9998 | 0 | 114.3664 | 30.1135 | 5.9971 | 0 | 1394.6
27.1667 | 25612.4707 | 0.040552 | 20.7385 | 3.9996 | -10.5 | 0 | 3.9996 | 0 | 95.209 | 30.1138 | 5.998 | 0 | 1393.99
27.2501 | 25610.4277 | 0.040837 | 20.7429 | 4.0003 | -10.5 | 0 | 4.0003 | 0 | 114.7408 | 30.1384 | 5.9985 | 0 | 1394.37
27.3334 | 25612.8652 | 0.055065 | 20.7385 | 4.0005 | -10.5 | 0 | 4.0005 | 0 | 95.0249 | 29.9656 | 5.9989 | 0 | 1394.11
27.4167 | 25616.6543 | 0.063648 | 20.743 | 3.9993 | -10.5 | 0 | 3.9993 | 0 | 115.6496 | 29.9407 | 5.9982 | 0 | 1394.47
27.5001 | 25618.5781 | 0.0601 | 20.743 | 4 | -10.5 | 0 | 4 | 0 | 95.0965 | 29.8669 | 5.9989 | 0 | 1393.77
27.5834 | 25620.7324 | 0.046576 | 20.7565 | 3.9999 | -10.5 | 0 | 3.9999 | -3.1 | 116.5393 | 29.9163 | 5.9979 | 0 | 1394.29
27.6667 | 25618.5488 | 0.057234 | 20.7121 | 4.0004 | -10.5 | 0 | 4.0004 | -2.7 | 95.2357 | 30.0396 | 5.9987 | 0 | 1394.42
27.7501 | 25617.2852 | 0.04799 | 20.692 | 4.0003 | -10.5 | 0 | 4.0003 | -0.478 | 95.4246 | 30.0643 | 5.9988 | 0 | 1393.81
27.8334 | 25615.9395 | 0.12162 | 20.6753 | 3.9999 | -10.5 | 0 | 3.9999 | -0.7 | 94.4901 | 30.0891 | 5.9988 | 0 | 1393.41
27.9167 | 25614.0879 | 0.19175 | 20.6561 | 4.0001 | -10.5 | 0 | 4.0001 | -4.478 | 94.9677 | 30.0889 | 5.9944 | 0 | 1393.73
28.0001 | 25616.7383 | 0.21516 | 20.6519 | 4.0001 | -10.5 | 0 | 4.0001 | -1.589 | 94.1623 | 29.941 | 5.9935 | 0 | 1394
28.0834 | 25618.7402 | 0.21989 | 20.6562 | 4.0004 | -10.4 | 0 | 4.0004 | -3.278 | 95.0601 | 29.8915 | 5.992 | 0 | 1393.7
28.1667 | 25619.8203 | 0.20989 | 20.6562 | 4.0002 | -10.4 | 0 | 4.0002 | -4.678 | 94.2464 | 29.9162 | 5.9901 | 0 | 1393.4
28.2501 | 25618.5996 | 0.18503 | 20.6563 | 3.9997 | -10.5 | 0 | 3.9997 | -5.1 | 95.0825 | 29.9904 | 5.9887 | 0 | 1394.28
28.3334 | 25616.6133 | 0.17171 | 20.6604 | 4.0002 | -10.5 | 0 | 4.0002 | -5.478 | 94.3211 | 30.0891 | 5.9877 | 0 | 1394.5
28.4167 | 25612.3027 | 0.15628 | 20.6635 | 3.9998 | -10.6 | 0 | 3.9998 | -7.078 | 95.0547 | 30.089 | 5.9872 | 0 | 1394.49
28.5001 | 25613.1875 | 0.14959 | 20.6677 | 3.9999 | -10.6 | 0 | 3.9999 | -7.9 | 94.4362 | 30.0398 | 5.9884 | 0 | 1393.6
28.5834 | 25614.5449 | 0.13311 | 20.6706 | 4.0003 | -10.7 | 0 | 4.0003 | -8.3 | 95.1012 | 29.9409 | 5.9886 | 0 | 1394.03
28.6667 | 25614.9707 | 0.12642 | 20.6706 | 3.9999 | -10.7 | 0 | 3.9999 | -9.111 | 94.5069 | 29.8915 | 5.9902 | 0 | 1393.77
28.7501 | 25616.5938 | 0.10393 | 20.6709 | 3.9998 | -10.8 | 0 | 3.9998 | -9.089 | 95.2414 | 29.9408 | 5.9907 | 0 | 1393.51
28.8334 | 25616.6504 | 0.087206 | 20.6834 | 3.9995 | -10.8 | 0 | 3.9995 | -9.789 | 94.5734 | 30.0397 | 5.9909 | 0 | 1393.46
28.9167 | 25614.9434 | 0.063725 | 20.6924 | 3.9999 | -10.8 | 0 | 3.9999 | -10.411 | 95.3783 | 30.089 | 5.9918 | 0 | 1394.55
29.0001 | 25612.582 | 0.063725 | 20.6924 | 4.0002 | -10.7 | 0 | 4.0002 | -12.3 | 94.7619 | 30.089 | 5.9923 | 0 | 1394.13
29.0834 | 25614 | 0.058007 | 20.6995 | 4.0002 | -10.7 | 0 | 4.0002 | -12.9 | 95.449 | 30.0396 | 5.9941 | 0 | 1393.93
29.1667 | 25614.1992 | 0.061354 | 20.6953 | 4.0002 | -10.7 | 0 | 4.0002 | -12.911 | 94.5741 | 29.8917 | 5.9957 | 0 | 1393.26
29.2501 | 25618.3184 | 0.067257 | 20.6914 | 4 | -10.7 | 0 | 4 | -12.689 | 95.2781 | 29.8915 | 5.9937 | 0 | 1393.93
29.3334 | 25618.4805 | 0.21443 | 20.6538 | 4.0003 | -10.7 | 0 | 4.0003 | -12.7 | 94.2712 | 29.9162 | 5.9878 | 0 | 1394.08
29.4167 | 25617.8086 | 0.31805 | 20.6275 | 4 | -10.8 | 0 | 4 | -13.389 | 95.0227 | 30.015 | 5.9867 | 0 | 1394.09
29.5001 | 25616.748 | 0.29463 | 20.6401 | 4 | -10.8 | 0 | 4 | -23.951 | 94.2848 | 30.1382 | 5.986 | 0 | 1393.67
29.5834 | 25771 | 0.26027 | 20.649 | 4 | -10.9 | 0 | 4 | -15.589 | 95.099 | 30.1137 | 5.9861 | 0 | 1393.7
29.6667 | 25770.2344 | 0.24361 | 20.6532 | 3.9999 | -10.9 | 0 | 3.9999 | -15.4 | 94.3218 | 30.0642 | 5.99 | 0 | 1394.59
29.7501 | 25773 | 0.21997 | 20.6634 | 3.9999 | -11 | 0 | 3.9999 | -15.9 | 95.0657 | 29.9409 | 5.9897 | 0 | 1394.11
29.8334 | 25774.0938 | 0.2133 | 20.6634 | 3.9996 | -11 | 0 | 3.9996 | -15.7 | 94.3839 | 29.8915 | 5.9918 | 0 | 1393.88
29.9167 | 25776.0898 | 0.20256 | 20.6635 | 4.0002 | -11 | 0 | 4.0002 | -16.7 | 95.6111 | 29.9161 | 5.9922 | 0 | 1393.73
30.0001 | 25774.8047 | 0.19253 | 20.6677 | 3.9996 | -11 | 0 | 3.9996 | -18.689 | 94.3544 | 29.9904 | 5.9904 | 0 | 1393.1
30.0834 | 25773.8008 | 0.17959 | 20.6706 | 4 | -11 | 0 | 4 | -18.9 | 95.5907 | 30.0891 | 5.9907 | 0 | 1393.73
30.1667 | 25771.7441 | 0.17959 | 20.6706 | 4.0001 | -11 | 0 | 4.0001 | -18.2 | 94.3891 | 30.0645 | 5.9912 | 0 | 1393.81
30.2501 | 25769.8008 | 0.17415 | 20.6635 | 3.9999 | -11 | 0 | 3.9999 | -18.6 | 95.6652 | 30.0643 | 5.992 | 0 | 1394.12
30.3334 | 25772.1172 | 0.1909 | 20.6677 | 3.9999 | -10.9 | 0 | 3.9999 | -18.6 | 94.3832 | 29.9409 | 5.9927 | 0 | 1394.53
30.4167 | 25774.8789 | 0.19109 | 20.6706 | 3.9998 | -10.9827 | 0 | 3.9998 | -20 | 95.5284 | 29.9161 | 5.9929 | 0 | 1394.6
30.5001 | 25776.9141 | 0.18775 | 20.6706 | 4.0002 | -10.9 | 0 | 4.0002 | -20.978 | 94.425 | 29.8669 | 5.9915 | 0 | 1393.74
30.5834 | 25777 | 0.17933 | 20.6709 | 4.0003 | -10.9 | 0 | 4.0003 | -20.9 | 95.6977 | 29.9903 | 5.9909 | 0 | 1393.54
30.6667 | 25773.6758 | 0.1693 | 20.6792 | 3.9999 | -10.9 | 0 | 3.9999 | -21.111 | 94.4834 | 30.1137 | 5.9909 | 0 | 1393.42
30.7501 | 25771.4141 | 0.15693 | 20.6849 | 3.9998 | -10.9 | 0 | 3.9998 | -21.5 | 95.7107 | 30.1631 | 5.9914 | 0 | 1393.89
30.8334 | 25770.5996 | 0.17698 | 20.6766 | 4 | -10.9 | 0 | 4 | -22.4 | 94.2872 | 30.0398 | 5.9917 | 0 | 1394.01
30.9167 | 25771.5996 | 0.19092 | 20.6706 | 3.9999 | -10.9 | 0 | 3.9999 | -22.589 | 95.6068 | 29.9164 | 5.992 | 0 | 1394.41
31.0001 | 25772.8008 | 0.1809 | 20.6706 | 3.9998 | -10.9 | 0 | 3.9998 | -22.489 | 94.4172 | 29.8915 | 5.9926 | 0 | 1393.73
31.0834 | 25775.5996 | 0.16246 | 20.6705 | 4.0002 | -10.9 | 0 | 4.0002 | -22.9 | 95.5999 | 29.8423 | 5.9929 | 0 | 1393.6
31.1667 | 25776.041 | 0.17248 | 20.6664 | 3.9997 | -10.9 | 0 | 3.9997 | -23.111 | 94.4418 | 29.941 | 5.9897 | 0 | 1393.4
31.2501 | 25774.1152 | 0.15526 | 20.6711 | 4.0001 | -10.9 | 0 | 4.0001 | -23.6 | 95.8324 | 30.089 | 5.9914 | 0 | 1393.81
31.3334 | 25771.3105 | 0.10849 | 20.6877 | 3.9999 | -10.9 | 0 | 3.9999 | -25.011 | 94.6161 | 30.1629 | 5.9926 | 0 | 1393.82
31.4167 | 25770.5996 | 0.069438 | 20.7211 | 4.0004 | -10.8 | 0 | 4.0004 | -25.444 | 95.8629 | 30.0891 | 5.9941 | 0 | 1393.28
31.5001 | 25771.6211 | 0.066097 | 20.7128 | 4.0002 | -10.8 | 0 | 4.0002 | -26.589 | 94.6058 | 29.9409 | 5.9952 | 0 | 1393.75
31.5834 | 25774.5957 | 0.059905 | 20.7064 | 3.9998 | -10.8 | 0 | 3.9998 | -27.7 | 95.86 | 29.8668 | 5.9952 | 0 | 1393.69
31.6667 | 25777.1406 | 0.14697 | 20.6854 | 4.0001 | -10.8 | 0 | 4.0001 | -27.289 | 94.6792 | 29.8422 | 5.9944 | 0 | 1394.45
31.7501 | 25767.291 | 0.26122 | 20.6562 | 4 | -10.8 | 0 | 4 | -20.476 | 95.6489 | 30.064 | 5.9861 | 0 | 1394.65
31.8334 | 25767.4531 | 0.28127 | 20.6562 | 4 | -10.9 | 0 | 4 | -28.022 | 94.2182 | 30.0889 | 5.9847 | 0 | 1393.5
31.9167 | 25764.8359 | 0.2644 | 20.6566 | 4.0003 | -11 | 0 | 4.0003 | -28.478 | 95.6886 | 30.1877 | 5.9848 | 0 | 1393.93
32.0001 | 25761.5117 | 0.1842 | 20.6733 | 3.9996 | -11 | 0 | 3.9996 | -29.389 | 94.6741 | 30.0889 | 5.9866 | 0 | 1394.14
32.0834 | 25765.5234 | 0.10419 | 20.6922 | 4.0001 | -11 | 0 | 4.0001 | -28.311 | 95.8156 | 29.8915 | 5.9892 | 0 | 1394.46
32.1667 | 25768.3984 | 0.10085 | 20.6881 | 4 | -11 | 0 | 4 | -28.789 | 94.637 | 29.8421 | 5.9936 | 0 | 1394.04
32.2501 | 25771.5996 | 0.15845 | 20.6703 | 4.0004 | -11 | 0 | 4.0004 | -28.689 | 95.6212 | 29.9162 | 5.9875 | 0 | 1393.96
32.3334 | 25770.9062 | 0.23865 | 20.6578 | 4.0001 | -11.1 | 0 | 4.0001 | -27.589 | 94.3544 | 30.0887 | 5.9888 | 0 | 1393.77
32.4167 | 25769.5117 | 0.27025 | 20.6566 | 3.9998 | -11.1 | 0 | 3.9998 | -28.3 | 95.6856 | 30.0397 | 5.9911 | 0 | 1393.5
32.5001 | 25767.418 | 0.19007 | 20.6733 | 4.0003 | -11.1 | 0 | 4.0003 | -28.2 | 94.6761 | 30.089 | 5.9954 | 0 | 1394
32.5834 | 25766.7793 | 0.12504 | 20.6843 | 4 | -11.1 | 0 | 4 | -28.178 | 95.8256 | 30.0149 | 5.9966 | 0 | 1393.56
32.6667 | 25768.9375 | 0.26204 | 20.6509 | 3.9999 | -11.1 | 0 | 3.9999 | -27.511 | 94.2327 | 29.8917 | 5.9922 | 0 | 1393.47
32.7501 | 25772.5996 | 0.35878 | 20.6271 | 3.9996 | -11.1 | 0 | 3.9996 | -26.589 | 95.5302 | 29.9161 | 5.99 | 0 | 1394.24
32.8334 | 25772.8262 | 0.34207 | 20.6229 | 3.9998 | -11.1 | 0 | 3.9998 | -25.889 | 94.308 | 29.9407 | 5.9884 | 0 | 1394.52
32.9167 | 25770.5996 | 0.31806 | 20.6273 | 4.0001 | -11.1264 | 0 | 4.0001 | -26.611 | 95.7041 | 30.0149 | 5.9871 | 0 | 1393.46
33.0001 | 25769.2441 | 0.29465 | 20.6315 | 4 | -11.2 | 0 | 4 | -28.389 | 94.369 | 30.0644 | 5.9935 | 0 | 1394.42
33.0834 | 25766.0801 | 0.27142 | 20.6348 | 4.0003 | -11.2 | 0 | 4.0003 | -28.211 | 95.7371 | 30.0889 | 5.9938 | 0 | 1394.07
33.1667 | 25766.7559 | 0.238 | 20.6473 | 4.0001 | -11.2 | 0 | 4.0001 | -28.611 | 94.5665 | 30.0396 | 5.9947 | 0 | 1393.88
33.2501 | 25767.6758 | 0.20285 | 20.6634 | 3.9998 | -11.2 | 0 | 3.9998 | -28.9 | 95.5873 | 29.9163 | 5.9956 | 0 | 1393.38
33.3334 | 25772 | 0.20619 | 20.6634 | 3.9999 | -11.2 | 0 | 3.9999 | -29.589 | 94.5688 | 29.867 | 5.9955 | 0 | 1393.77
33.4167 | 25774.8418 | 0.20276 | 20.6634 | 4.0002 | -11.2 | 0 | 4.0002 | -30 | 95.7227 | 29.9161 | 5.9954 | 0 | 1393.37
33.5001 | 25774.4824 | 0.20276 | 20.6634 | 3.9998 | -11.1 | 0 | 3.9998 | -32.1 | 94.4506 | 30.0642 | 5.9949 | 0 | 1394.35
33.5834 | 25771.5664 | 0.2026 | 20.6704 | 4.0001 | -11.1 | 0 | 4.0001 | -32.4 | 95.8303 | 30.1136 | 5.994 | 0 | 1393.61
33.6667 | 25767.2422 | 0.19591 | 20.6621 | 3.9999 | -11.1 | 0 | 3.9999 | -34.433 | 94.5689 | 30.1631 | 5.9941 | 0 | 1394.27
33.7501 | 25764.8008 | 0.18546 | 20.6634 | 4 | -11.1 | 0 | 4 | -33.311 | 95.8072 | 30.0644 | 5.9952 | 0 | 1393.69
33.8334 | 25768.1582 | 0.18881 | 20.6634 | 4.0002 | -11.1 | 0 | 4.0002 | -32.889 | 94.5506 | 29.941 | 5.996 | 0 | 1393.41
33.9167 | 25769.8945 | 0.19174 | 20.6562 | 4 | -11.1 | 0 | 4 | -32.4 | 95.8033 | 29.8915 | 5.9949 | 0 | 1393.83
34.0001 | 25773.5156 | 0.21513 | 20.6562 | 3.9998 | -11.1 | 0 | 3.9998 | -32 | 94.6575 | 29.8669 | 5.9945 | 0 | 1394.4
34.0834 | 25774.6641 | 0.23188 | 20.6562 | 3.9999 | -11.1 | 0 | 3.9999 | -31.411 | 95.8872 | 29.9655 | 5.9932 | 0 | 1393.83
34.1667 | 25772.6699 | 0.23856 | 20.6562 | 4.0005 | -11.1 | 0 | 4.0005 | -30.2 | 94.6208 | 30.0891 | 5.9916 | 0 | 1394.59
34.2501 | 25769.8691 | 0.24257 | 20.6563 | 3.9998 | -11.1 | 0 | 3.9998 | -29.1 | 95.7882 | 30.1876 | 5.9901 | 0 | 1393.49
34.3334 | 25767.3066 | 0.20915 | 20.6604 | 4.0001 | -11.1 | 0 | 4.0001 | -30.678 | 94.6046 | 30.089 | 5.9905 | 0 | 1394.85
34.4167 | 25768.4004 | 0.16125 | 20.6708 | 4.0005 | -11.1 | 0 | 4.0005 | -31.6 | 95.9959 | 29.9656 | 5.9935 | 0 | 1393.6
34.5001 | 25770.3965 | 0.11771 | 20.6792 | 4.0002 | -11.1 | 0 | 4.0002 | -32.111 | 94.7307 | 29.8423 | 5.9957 | 0 | 1393.73
34.5834 | 25771.5996 | 0.074037 | 20.6924 | 3.9999 | -11.1 | 0 | 3.9999 | -32.4 | 95.8668 | 29.8914 | 5.9964 | 0 | 1394.58
34.6667 | 25775.1191 | 0.057932 | 20.6996 | 3.9998 | -11.1 | 0 | 3.9998 | -31.911 | 95.8609 | 29.8917 | 5.9964 | 0 | 1394.4
34.7501 | 25772.3066 | 0.21852 | 20.6582 | 4.0002 | -11.1 | 0 | 4.0002 | -30.8 | 95.5165 | 30.089 | 5.988 | 0 | 1393.41
34.8334 | 25769.9629 | 0.34759 | 20.6219 | 4 | -11.1 | 0 | 4 | -30.3 | 95.4719 | 30.1877 | 5.9851 | 0 | 1394.34
34.9167 | 25766.7344 | 0.34759 | 20.6272 | 3.9999 | -11.1 | 0 | 3.9999 | -30.8 | 95.4978 | 30.1382 | 5.9842 | 0 | 1393.58
35.0001 | 25766.7949 | 0.32442 | 20.632 | 4 | -11.2 | 0 | 4 | -31.577 | 95.5757 | 30.015 | 5.9838 | 0 | 1394.25
35.0834 | 25769.3594 | 0.30291 | 20.6272 | 4.0004 | -11.2 | 0 | 4.0004 | -30.522 | 95.5138 | 29.8917 | 5.9862 | 0 | 1393.64
35.1667 | 25771.2227 | 0.28966 | 20.6218 | 3.9999 | -11.3 | 0 | 3.9999 | -31.189 | 95.4792 | 29.8915 | 5.9894 | 0 | 1393.69
35.2501 | 25775.123 | 0.27807 | 20.6345 | 4 | -11.3 | 0 | 4 | -32.689 | 95.626 | 29.9161 | 5.9897 | 0 | 1393.89
35.3334 | 25772.6016 | 0.27228 | 20.6489 | 4.0001 | -11.3 | 0 | 4.0001 | -35.5 | 95.5736 | 30.015 | 5.9905 | 0 | 1394.66
35.4167 | 25769.041 | 0.24911 | 20.6345 | 4.0002 | -11.3 | 0 | 4.0002 | -36.9 | 95.7114 | 30.1382 | 5.9901 | 0 | 1393.88
35.5001 | 25769.4004 | 0.22014 | 20.6489 | 4.0002 | -11.3 | 0 | 4.0002 | -36.222 | 95.6956 | 30.0889 | 5.9914 | 0 | 1393.9
35.5834 | 25770.4395 | 0.20855 | 20.6562 | 4.0001 | -11.3 | 0 | 4.0001 | -36.289 | 95.7486 | 30.0643 | 5.9917 | 0 | 1393.67
35.6667 | 25772.6191 | 0.20855 | 20.6634 | 4 | -11.3 | 0 | 4 | -36.778 | 95.7489 | 29.9162 | 5.9924 | 0 | 1394.06
35.7501 | 25775.5957 | 0.23173 | 20.6562 | 3.9997 | -11.3 | 0 | 3.9997 | -36.5 | 95.5899 | 29.9162 | 5.9911 | 0 | 1393.81
35.8334 | 25777.5 | 0.24331 | 20.6562 | 4.0001 | -11.3 | 0 | 4.0001 | -36.7 | 95.6256 | 29.8918 | 5.9892 | 0 | 1394.6
35.9167 | 25776.5957 | 0.26069 | 20.6562 | 4.0003 | -11.3 | 0 | 4.0003 | -37.211 | 95.5638 | 30.0149 | 5.9885 | 0 | 1393.44
36.0001 | 25775.3809 | 0.26069 | 20.6562 | 4.0001 | -11.4 | 0 | 4.0001 | -37.2 | 95.6722 | 30.089 | 5.9891 | 0 | 1393.5
36.0834 | 25771.5059 | 0.26649 | 20.6562 | 4.0002 | -11.4 | 0 | 4.0002 | -36.789 | 95.5587 | 30.1138 | 5.9911 | 0 | 1394.21
36.1667 | 25770.3789 | 0.24331 | 20.6634 | 3.9999 | -11.4 | 0 | 3.9999 | -36.089 | 95.6702 | 30.0644 | 5.9918 | 0 | 1394.09
36.2501 | 25771.9375 | 0.15642 | 20.6851 | 4.0002 | -11.4 | 0 | 4.0002 | -36.589 | 95.8454 | 29.8915 | 5.9951 | 0 | 1394.17
36.3334 | 25776.5 | 0.094024 | 20.6996 | 4 | -11.4 | 0 | 4 | -37.4 | 95.8854 | 29.867 | 5.9964 | 0 | 1394.43
36.4167 | 25777.2031 | 0.091475 | 20.6981 | 4.0003 | -11.4 | 0 | 4.0003 | -38.2 | 95.8036 | 29.8915 | 5.9945 | 0 | 1393.36
36.5001 | 25776.6602 | 0.32442 | 20.6272 | 4.0001 | -11.4 | 0 | 4.0001 | -37.8 | 95.5582 | 29.9658 | 5.9882 | 0 | 1393.91
36.5834 | 25774.1777 | 0.35918 | 20.6272 | 4 | -11.4 | 0 | 4 | -37.111 | 95.5302 | 30.1137 | 5.9867 | 0 | 1393.69
36.6667 | 25772.1309 | 0.33021 | 20.6272 | 4.0005 | -11.4 | 0 | 4.0005 | -36.989 | 95.6457 | 30.1138 | 5.9863 | 0 | 1394.12
36.7501 | 25772.1016 | 0.30264 | 20.6345 | 3.9998 | -11.4 | 0 | 3.9998 | -37.978 | 95.5846 | 30.0398 | 5.9901 | 0 | 1393.38
36.8334 | 25774.9414 | 0.28966 | 20.6489 | 3.9997 | -11.5 | 0 | 3.9997 | -38.9 | 95.5581 | 29.9162 | 5.9899 | 0 | 1394.32
36.9167 | 25777 | 0.27384 | 20.6562 | 3.9996 | -11.5 | 0 | 3.9996 | -40.4 | 95.5429 | 29.8915 | 5.9887 | 0 | 1394.01
37.0001 | 25779.8008 | 0.24911 | 20.658 | 3.9998 | -11.5 | 0 | 3.9998 | -40.4 | 95.594 | 29.9408 | 5.9904 | 0 | 1393.27
37.0834 | 25778.5547 | 0.23752 | 20.6562 | 3.9999 | -11.5 | 0 | 3.9999 | -39.4 | 95.7167 | 30.0393 | 5.989 | 0 | 1393.96
37.1667 | 25776.2266 | 0.23173 | 20.6634 | 3.9999 | -11.5 | 0 | 3.9999 | -39.722 | 95.7332 | 30.1384 | 5.9901 | 0 | 1394.35
37.2501 | 25773.0859 | 0.24911 | 20.6489 | 3.9995 | -11.5 | 0 | 3.9995 | -40.2 | 95.6304 | 30.1384 | 5.9899 | 0 | 1393.74
37.3334 | 25771.7969 | 0.27228 | 20.6489 | 3.9998 | -11.5 | 0 | 3.9998 | -40.8 | 95.574 | 30.0151 | 5.9905 | 0 | 1394.41
37.4167 | 25773.4004 | 0.27228 | 20.6345 | 4.0003 | -11.5 | 0 | 4.0003 | -41.311 | 95.6762 | 29.9654 | 5.99 | 0 | 1394.31
37.5001 | 25777.1992 | 0.27228 | 20.6489 | 4 | -11.5 | 0 | 4 | -40.622 | 95.5733 | 29.8669 | 5.9896 | 0 | 1394.02
37.5834 | 25779.4004 | 0.26649 | 20.6489 | 4.0004 | -11.6 | 0 | 4.0004 | -39.511 | 95.6325 | 29.8669 | 5.9894 | 0 | 1393.48
37.6667 | 25779.9922 | 0.27228 | 20.6489 | 4.0001 | -11.6 | 0 | 4.0001 | -41.3 | 95.647 | 29.9655 | 5.9889 | 0 | 1393.85
37.7501 | 25778.6016 | 0.28966 | 20.6489 | 3.9999 | -11.6 | 0 | 3.9999 | -42.2 | 95.7072 | 30.015 | 5.9898 | 0 | 1393.72
37.8334 | 25776.4004 | 0.27228 | 20.6505 | 4.0002 | -11.6 | 0 | 4.0002 | -42.489 | 95.655 | 30.1137 | 5.9908 | 0 | 1393.86
37.9167 | 25773.8184 | 0.24331 | 20.6562 | 3.9996 | -11.6 | 0 | 3.9996 | -41.311 | 95.7368 | 30.1136 | 5.9921 | 0 | 1393.19
38.0001 | 25776.1211 | 0.17959 | 20.6706 | 4.0001 | -11.6 | 0 | 4.0001 | -42.789 | 95.7744 | 29.9656 | 5.9952 | 0 | 1393.52
38.0834 | 25778.2676 | 0.10005 | 20.6996 | 4.0001 | -11.6 | 0 | 4.0001 | -43.9 | 95.9729 | 29.9162 | 5.9982 | 0 | 1393.98
38.1667 | 25780.8223 | 0.069518 | 20.7068 | 4.0003 | -11.6 | 0 | 4.0003 | -45.489 | 96.0563 | 29.8915 | 5.9984 | 0 | 1393.77
38.2501 | 25779.5527 | 0.16093 | 20.6851 | 4.0001 | -11.6 | 0 | 4.0001 | -47 | 95.7327 | 29.9902 | 5.9949 | 0 | 1393.85
38.3334 | 25779.9629 | 0.36329 | 20.6272 | 3.9997 | -11.6 | 0 | 3.9997 | -47.589 | 95.6046 | 30.0644 | 5.9902 | 0 | 1393.53
38.4167 | 25775.3223 | 0.35918 | 20.6272 | 4 | -11.6 | 0 | 4 | -48.378 | 95.6473 | 30.0892 | 5.9874 | 0 | 1394
38.5001 | 25774.2168 | 0.30704 | 20.6345 | 4.0004 | -11.6 | 0 | 4.0004 | -48.978 | 95.6678 | 30.0891 | 5.9884 | 0 | 1394.3
38.5834 | 25775.9805 | 0.26208 | 20.6562 | 3.9996 | -11.7 | 0 | 3.9996 | -50.7 | 95.7723 | 29.941 | 5.9894 | 0 | 1393.91
38.6667 | 25779 | 0.23752 | 20.6634 | 4.0001 | -11.7 | 0 | 4.0001 | -51.489 | 95.7135 | 29.8916 | 5.9913 | 0 | 1394.59
38.7501 | 25782.8008 | 0.22014 | 20.6655 | 4.0001 | -11.7 | 0 | 4.0001 | -51.6 | 95.6213 | 29.9161 | 5.9904 | 0 | 1394.08
38.8334 | 25783.4863 | 0.22014 | 20.6686 | 3.9998 | -11.7 | 0 | 3.9998 | -51.222 | 95.7509 | 29.9901 | 5.9896 | 0 | 1394.05
38.9167 | 25780.8008 | 0.23173 | 20.6634 | 4 | -11.7 | 0 | 4 | -50.7 | 95.7939 | 30.089 | 5.9879 | 0 | 1393.71
39.0001 | 25776.1934 | 0.24911 | 20.6562 | 4 | -11.7 | 0 | 4 | -52.589 | 95.724 | 30.1385 | 5.9881 | 0 | 1393.92
39.0834 | 25773.7578 | 0.27228 | 20.6489 | 4 | -11.7 | 0 | 4 | -54.189 | 95.752 | 30.1138 | 5.9878 | 0 | 1393.85
39.1667 | 25775.3301 | 0.26649 | 20.6562 | 3.9998 | -11.7 | 0 | 3.9998 | -55.911 | 95.7562 | 29.9656 | 5.9905 | 0 | 1393.68
39.2501 | 25777.0742 | 0.24911 | 20.6562 | 4.0002 | -11.7 | 0 | 4.0002 | -57.389 | 95.716 | 29.8669 | 5.9908 | 0 | 1394.12
39.3334 | 25781.2188 | 0.24204 | 20.6562 | 3.9998 | -11.7 | 0 | 3.9998 | -58.689 | 95.8496 | 29.8423 | 5.9905 | 0 | 1393.66
39.4167 | 25783.9883 | 0.23752 | 20.6614 | 3.9997 | -11.7 | 0 | 3.9997 | -58.9 | 95.6608 | 29.8917 | 5.9905 | 0 | 1394.83
39.5001 | 25782.5625 | 0.23752 | 20.6634 | 4.0002 | -11.8 | 0 | 4.0002 | -58.411 | 95.7758 | 30.0888 | 5.9887 | 0 | 1394.4
39.5834 | 25778.6445 | 0.23752 | 20.6634 | 3.9999 | -11.8 | 0 | 3.9999 | -59.189 | 95.9127 | 30.163 | 5.9897 | 0 | 1393.68
39.6667 | 25776.3613 | 0.22014 | 20.6634 | 4.0001 | -11.8 | 0 | 4.0001 | -60.211 | 95.9191 | 30.0891 | 5.9927 | 0 | 1394.23
39.7501 | 25777.3438 | 0.12745 | 20.6924 | 3.9998 | -11.8 | 0 | 3.9998 | -61.289 | 95.9103 | 29.9656 | 5.9952 | 0 | 1393.95
39.8334 | 25781.5781 | 0.075312 | 20.7068 | 4.0001 | -11.8 | 0 | 4.0001 | -61.811 | 96.0131 | 29.8669 | 5.9972 | 0 | 1393.65
39.9167 | 25785.1367 | 0.15954 | 20.6924 | 4.0001 | -11.8 | 0 | 4.0001 | -61.889 | 95.7972 | 29.8669 | 5.9925 | 0 | 1393.67
40.0001 | 25785.502 | 0.38235 | 20.6345 | 4 | -11.8 | 0 | 4 | -63.7 | 95.5827 | 29.9654 | 5.9865 | 0 | 1393.37
40.0834 | 25782.3359 | 0.38235 | 20.6272 | 3.9995 | -11.8 | 0 | 3.9995 | -64.6 | 95.6375 | 30.0642 | 5.9852 | 0 | 1393.72
40.1667 | 25779.1895 | 0.33601 | 20.6345 | 4.0003 | -11.8 | 0 | 4.0003 | -65.078 | 95.6844 | 30.163 | 5.9844 | 0 | 1394.2
40.2501 | 25777.5781 | 0.29545 | 20.6489 | 4.0001 | -11.9 | 0 | 4.0001 | -66.4 | 95.8107 | 30.0643 | 5.9849 | 0 | 1393.59
40.3334 | 25777.7344 | 0.26649 | 20.6562 | 3.9999 | -11.9 | 0 | 3.9999 | -65.411 | 95.8815 | 29.941 | 5.9876 | 0 | 1394.07
40.4167 | 25781.0938 | 0.24911 | 20.6562 | 4 | -11.9 | 0 | 4 | -65.5 | 95.4993 | 29.8918 | 5.9889 | 0 | 1394.23
40.5001 | 25784.0586 | 0.27066 | 20.6562 | 4 | -11.9 | 0 | 4 | -66.589 | 95.8101 | 29.8915 | 5.9887 | 0 | 1393.66
40.5834 | 25786.1992 | 0.29545 | 20.6562 | 3.9999 | -11.9 | 0 | 3.9999 | -67.9 | 95.4548 | 29.941 | 5.9889 | 0 | 1394.04
40.6667 | 25783.8887 | 0.30125 | 20.6562 | 4.0002 | -12 | 0 | 4.0002 | -69.289 | 95.6541 | 30.0888 | 5.9893 | 0 | 1394.01
40.7501 | 25781.9375 | 0.27807 | 20.6612 | 4.0001 | -12 | 0 | 4.0001 | -71.889 | 95.6851 | 30.1138 | 5.9897 | 0 | 1394.39
40.8334 | 25779.3555 | 0.26069 | 20.6634 | 3.9996 | -12 | 0 | 3.9996 | -72.522 | 95.6566 | 30.089 | 5.9901 | 0 | 1394.53
40.9167 | 25778.5625 | 0.24331 | 20.6634 | 3.9997 | -12 | 0 | 3.9997 | -72.189 | 95.6541 | 29.9904 | 5.9909 | 0 | 1394.24
41.0001 | 25781.8027 | 0.24772 | 20.6617 | 4.0001 | -12 | 0 | 4.0001 | -72.6 | 95.7503 | 29.9162 | 5.9912 | 0 | 1394.06
41.0834 | 25785.248 | 0.27228 | 20.6546 | 3.9997 | -12 | 0 | 3.9997 | -73.389 | 95.8004 | 29.8669 | 5.9892 | 0 | 1394.59
41.1667 | 25787.5996 | 0.30125 | 20.6489 | 4 | -12 | 0 | 4 | -73.611 | 95.6725 | 29.9407 | 5.9872 | 0 | 1394.09
41.2501 | 25784 | 0.31527 | 20.6345 | 4.0005 | -12 | 0 | 4.0005 | -75.289 | 95.8594 | 30.0149 | 5.9861 | 0 | 1393.55
41.3334 | 25782.2754 | 0.30704 | 20.6489 | 4.0002 | -12 | 0 | 4.0002 | -77.5 | 95.7424 | 30.1136 | 5.9935 | 0 | 1394.19
41.4167 | 25779.6074 | 0.29117 | 20.6489 | 3.9999 | -12.1 | 0 | 3.9999 | -77.9 | 95.6971 | 30.1137 | 5.9859 | 0 | 1393.93
41.5001 | 25779.209 | 0.27807 | 20.6489 | 4.0001 | -12.1 | 0 | 4.0001 | -78.111 | 95.6778 | 29.9904 | 5.988 | 0 | 1393.66
41.5834 | 25784.1484 | 0.27228 | 20.6489 | 3.9998 | -12.1 | 0 | 3.9998 | -78.011 | 95.7314 | 29.9163 | 5.9899 | 0 | 1393.79
41.6667 | 25786.916 | 0.29381 | 20.651 | 4 | -12.1 | 0 | 4 | -78.789 | 95.6987 | 29.9161 | 5.9891 | 0 | 1394.17
41.7501 | 25787.4941 | 0.31863 | 20.6345 | 3.9998 | -12.2 | 0 | 3.9998 | -78.5 | 95.5778 | 29.9164 | 5.9885 | 0 | 1393.79
41.8334 | 25787.0215 | 0.33021 | 20.6345 | 4.0001 | -12.2 | 0 | 4.0001 | -78.611 | 95.6081 | 30.0642 | 5.9883 | 0 | 1393.96
41.9167 | 25783.9375 | 0.34759 | 20.6345 | 3.9997 | -12.2 | 0 | 3.9997 | -78.889 | 95.6139 | 30.0892 | 5.9878 | 0 | 1393.91
42.0001 | 25783.2734 | 0.35338 | 20.6345 | 4 | -12.3 | 0 | 4 | -80.4 | 95.6558 | 30.1136 | 5.9878 | 0 | 1393.6
42.0834 | 25784.8242 | 0.35495 | 20.6345 | 3.9998 | -12.3 | 0 | 3.9998 | -81.689 | 95.6251 | 29.9657 | 5.9883 | 0 | 1394.2
42.1667 | 25787 | 0.33021 | 20.6489 | 4.0002 | -12.3 | 0 | 4.0002 | -81.8 | 95.7328 | 29.9164 | 5.9899 | 0 | 1393.36
42.2501 | 25789.4004 | 0.30125 | 20.6562 | 4.0001 | -12.3 | 0 | 4.0001 | -83.389 | 95.697 | 29.9161 | 5.9901 | 0 | 1393.74
42.3334 | 25791.6699 | 0.28966 | 20.6583 | 3.9998 | -12.4 | 0 | 3.9998 | -83.611 | 95.7378 | 29.99 | 5.9891 | 0 | 1393.64
42.4167 | 25789.4336 | 0.27807 | 20.6634 | 4 | -12.4 | 0 | 4 | -83.822 | 95.6791 | 30.0643 | 5.9895 | 0 | 1394.44
42.5001 | 25785.541 | 0.28966 | 20.6562 | 3.9999 | -12.5 | 0 | 3.9999 | -84.4 | 95.6809 | 30.1138 | 5.9892 | 0 | 1394.27
42.5834 | 25783.418 | 0.30125 | 20.6376 | 4 | -12.5 | 0 | 4 | -84.9 | 95.6747 | 30.0644 | 5.9893 | 0 | 1393.73
42.6667 | 25784.4961 | 0.32442 | 20.6345 | 4.0001 | -12.5 | 0 | 4.0001 | -85.289 | 95.5771 | 29.9902 | 5.9893 | 0 | 1393.52
42.7501 | 25788.4453 | 0.33601 | 20.6384 | 4.0001 | -12.6 | 0 | 4.0001 | -84.811 | 95.5963 | 29.9163 | 5.9891 | 0 | 1394.01
42.8334 | 25789.1172 | 0.35338 | 20.6345 | 3.9998 | -12.6 | 0 | 3.9998 | -86.589 | 95.5525 | 29.8917 | 5.987 | 0 | 1394.14
42.9167 | 25791.877 | 0.35918 | 20.6455 | 4.0001 | -12.7 | 0 | 4.0001 | -88.689 | 95.7751 | 29.8917 | 5.9871 | 0 | 1393.61
43.0001 | 25790 | 0.33601 | 20.6545 | 3.9999 | -12.7 | 0 | 3.9999 | -89.4 | 95.9455 | 30.0888 | 5.987 | 0 | 1393.83
43.0834 | 25789.8223 | 0.30704 | 20.6619 | 4.0002 | -12.8 | 0 | 4.0002 | -90.3 | 95.9355 | 30.1382 | 5.987 | 0 | 1394.36
43.1667 | 25787.9746 | 0.29545 | 20.6634 | 3.9996 | -12.8 | 0 | 3.9996 | -90.689 | 95.957 | 30.0643 | 5.9878 | 0 | 1394.3
43.2501 | 25786.2383 | 0.29545 | 20.6582 | 4.0001 | -12.9 | 0 | 4.0001 | -90.933 | 95.7389 | 29.9904 | 5.9892 | 0 | 1393.81
43.3334 | 25790.9629 | 0.29545 | 20.6615 | 4.0001 | -12.9 | 0 | 4.0001 | -90.3 | 95.8942 | 29.8915 | 5.9898 | 0 | 1393.46
43.4167 | 25792.6484 | 0.30704 | 20.6562 | 3.9997 | -13 | 0 | 3.9997 | -90.989 | 95.7869 | 29.8915 | 5.9886 | 0 | 1393.97
43.5001 | 25792.5996 | 0.33601 | 20.6345 | 4 | -13.1 | 0 | 4 | -91.9 | 95.927 | 29.9409 | 5.9857 | 0 | 1393.67
43.5834 | 25792.4473 | 0.35338 | 20.6324 | 4.0002 | -13.1 | 0 | 4.0002 | -93.689 | 95.8366 | 30.0395 | 5.9851 | 0 | 1393.78
43.6667 | 25790.5996 | 0.33902 | 20.6489 | 4.0001 | -13.2 | 0 | 4.0001 | -94.289 | 95.7189 | 30.089 | 5.9851 | 0 | 1393.85
43.7501 | 25786.8105 | 0.31863 | 20.6379 | 4.0001 | -13.2 | 0 | 4.0001 | -96.1 | 95.7637 | 30.1384 | 5.9858 | 0 | 1394.17
43.8334 | 25784.8145 | 0.30125 | 20.6446 | 3.9999 | -13.3 | 0 | 3.9999 | -96.6 | 95.8166 | 30.0151 | 5.9868 | 0 | 1394.6
43.9167 | 25787.7168 | 0.30125 | 20.6489 | 4.0002 | -13.4 | 0 | 4.0002 | -96.511 | 95.7786 | 29.9162 | 5.9876 | 0 | 1393.65
44.0001 | 25791.8984 | 0.30125 | 20.6381 | 3.9998 | -13.4 | 0 | 3.9998 | -97.289 | 95.8543 | 29.8915 | 5.9874 | 0 | 1393.48
44.0834 | 25795.1133 | 0.32442 | 20.6489 | 4.0004 | -13.5 | 0 | 4.0004 | -97.8 | 95.7335 | 29.8915 | 5.9863 | 0 | 1394.39
44.1667 | 25795.3828 | 0.34759 | 20.6489 | 4.0001 | -13.6 | 0 | 4.0001 | -96.8 | 95.7398 | 29.9903 | 5.9861 | 0 | 1393.76
44.2501 | 25792.1992 | 0.36497 | 20.6345 | 4.0002 | -13.7 | 0 | 4.0002 | -96.689 | 95.7119 | 30.1383 | 5.985 | 0 | 1394.54
44.3334 | 25788.748 | 0.38235 | 20.6345 | 4.0001 | -13.7 | 0 | 4.0001 | -98.4 | 95.7094 | 30.1631 | 5.9857 | 0 | 1394.33
44.4167 | 25788.8008 | 0.38235 | 20.6345 | 3.9996 | -13.8 | 0 | 3.9996 | -99.989 | 95.6656 | 30.0889 | 5.9856 | 0 | 1393.62
44.5001 | 25791.6758 | 0.34921 | 20.651 | 3.9999 | -13.9 | 0 | 3.9999 | -100.811 | 95.6759 | 29.9161 | 5.9863 | 0 | 1394.27
44.5834 | 25795.1973 | 0.31863 | 20.6562 | 4.0005 | -14 | 0 | 4.0005 | -101.267 | 95.7232 | 29.8423 | 5.9875 | 0 | 1393.87
44.6667 | 25799 | 0.30125 | 20.6634 | 4.0001 | -14 | 0 | 4.0001 | -103.178 | 95.7346 | 29.8915 | 5.9873 | 0 | 1394.11
44.7501 | 25799.1094 | 0.30125 | 20.6578 | 3.9998 | -14.1 | 0 | 3.9998 | -102.833 | 95.7575 | 29.9904 | 5.9872 | 0 | 1393.76
44.8334 | 25798.3984 | 0.30125 | 20.6634 | 4.0002 | -14.2 | 0 | 4.0002 | -103.2 | 95.756 | 30.089 | 5.987 | 0 | 1394.34
44.9167 | 25792.3105 | 0.33021 | 20.6562 | 4 | -14.3 | 0 | 4 | -103.8 | 95.6187 | 30.1631 | 5.9867 | 0 | 1394.46
45.0001 | 25790.8887 | 0.36497 | 20.6345 | 4.0002 | -14.3 | 0 | 4.0002 | -104.411 | 95.6687 | 30.089 | 5.986 | 0 | 1393.4
45.0834 | 25792.1367 | 0.38235 | 20.6272 | 4.0001 | -14.4 | 0 | 4.0001 | -105.489 | 95.6427 | 29.9411 | 5.9868 | 0 | 1393.81
45.1667 | 25797.0352 | 0.36497 | 20.6375 | 3.9999 | -14.5 | 0 | 3.9999 | -104.411 | 95.7159 | 29.8914 | 5.9871 | 0 | 1393.72
45.2501 | 25799.1992 | 0.36497 | 20.6345 | 4.0001 | -14.6 | 0 | 4.0001 | -104.389 | 95.6899 | 29.8915 | 5.9865 | 0 | 1393.76
45.3334 | 25802.4004 | 0.38235 | 20.6345 | 3.9998 | -14.6 | 0 | 3.9998 | -105.489 | 95.5615 | 29.9656 | 5.9856 | 0 | 1394.46
45.4167 | 25800.5645 | 0.38814 | 20.6345 | 4 | -14.7 | 0 | 4 | -106.489 | 95.8359 | 30.0396 | 5.9851 | 0 | 1393.66
45.5001 | 25797.6836 | 0.38384 | 20.6452 | 4 | -14.8 | 0 | 4 | -108.5 | 95.6385 | 30.1138 | 5.9845 | 0 | 1393.61
45.5834 | 25796.5605 | 0.35478 | 20.6489 | 4 | -14.9 | 0 | 4 | -109.889 | 95.6542 | 30.0892 | 5.9857 | 0 | 1393.7
45.6667 | 25797.5996 | 0.33855 | 20.6562 | 4 | -14.9 | 0 | 4 | -110.1 | 95.6232 | 30.0394 | 5.9871 | 0 | 1394.2
45.7501 | 25800.1973 | 0.33601 | 20.6562 | 4.0001 | -15 | 0 | 4.0001 | -108.411 | 95.6841 | 29.8669 | 5.9866 | 0 | 1393.69
45.8334 | 25803.2754 | 0.35918 | 20.6489 | 4.0001 | -15.1 | 0 | 4.0001 | -108.722 | 95.594 | 29.8669 | 5.9855 | 0 | 1393.84
45.9167 | 25803.2812 | 0.40274 | 20.6272 | 3.9999 | -15.2 | 0 | 3.9999 | -111.111 | 95.5254 | 29.9161 | 5.9852 | 0 | 1393.93
46.0001 | 25802.6387 | 0.40552 | 20.6272 | 4 | -15.3 | 0 | 4 | -111.011 | 95.5526 | 30.0888 | 5.9843 | 0 | 1394.1
46.0834 | 25800.3809 | 0.37328 | 20.6448 | 3.9997 | -15.4 | 0 | 3.9997 | -110.9 | 95.7483 | 30.1137 | 5.9842 | 0 | 1394.02
46.1667 | 25798.9121 | 0.36497 | 20.6345 | 4.0001 | -15.5 | 0 | 4.0001 | -111.8 | 95.6584 | 30.1137 | 5.9843 | 0 | 1393.73
46.2501 | 25797.6738 | 0.39394 | 20.6345 | 3.9999 | -15.6 | 0 | 3.9999 | -113.789 | 95.6742 | 30.1135 | 5.9846 | 0 | 1394.64
46.3334 | 25800.5996 | 0.39394 | 20.6345 | 3.9998 | -15.6 | 0 | 3.9998 | -114.578 | 95.609 | 29.9655 | 5.9854 | 0 | 1393.65
46.4167 | 25804.2754 | 0.35918 | 20.6489 | 4.0001 | -15.7 | 0 | 4.0001 | -114.389 | 95.6419 | 29.8423 | 5.9861 | 0 | 1393.85
46.5001 | 25807.0273 | 0.34759 | 20.6489 | 4.0006 | -15.8 | 0 | 4.0006 | -114.978 | 95.6964 | 29.8915 | 5.986 | 0 | 1393.73
46.5834 | 25808.9727 | 0.38235 | 20.6489 | 3.9999 | -15.9 | 0 | 3.9999 | -115.089 | 95.6202 | 29.9412 | 5.9856 | 0 | 1394.35
46.6667 | 25806.2812 | 0.41132 | 20.6345 | 4.0001 | -16 | 0 | 4.0001 | -114.089 | 95.5833 | 30.1136 | 5.9852 | 0 | 1394.07
46.7501 | 25801.4785 | 0.41896 | 20.6272 | 4.0001 | -16.1 | 0 | 4.0001 | -113.711 | 95.5101 | 30.1384 | 5.9849 | 0 | 1394.37
46.8334 | 25799.2383 | 0.4229 | 20.62 | 3.9997 | -16.1 | 0 | 3.9997 | -113.5 | 95.5829 | 30.0889 | 5.9855 | 0 | 1394.36
46.9167 | 25802.7305 | 0.4229 | 20.6272 | 4.0003 | -16.2 | 0 | 4.0003 | -114.911 | 95.508 | 29.9655 | 5.9857 | 0 | 1393.49
47.0001 | 25805.1367 | 0.41711 | 20.6246 | 4.0001 | -16.2 | 0 | 4.0001 | -114.9 | 95.5924 | 29.8669 | 5.9857 | 0 | 1394.39
47.0834 | 25808.7598 | 0.4229 | 20.6297 | 4.0001 | -16.3 | 0 | 4.0001 | -115.1 | 95.7688 | 29.8669 | 5.9851 | 0 | 1394.48
47.1667 | 25811.166 | 0.4229 | 20.6345 | 3.9998 | -16.4 | 0 | 3.9998 | -115 | 95.9044 | 29.9161 | 5.9851 | 0 | 1394.21
47.2501 | 25809.0586 | 0.4229 | 20.6345 | 4.0005 | -16.5 | 0 | 4.0005 | -116.1 | 95.9509 | 30.0395 | 5.9843 | 0 | 1393.61
47.3334 | 25806.8008 | 0.43449 | 20.6489 | 4.0003 | -16.5 | 0 | 4.0003 | -116.989 | 95.965 | 30.1137 | 5.9843 | 0 | 1394.21
47.4167 | 25804.5996 | 0.4229 | 20.6489 | 4.0001 | -16.6 | 0 | 4.0001 | -117.6 | 96.0105 | 30.1136 | 5.9853 | 0 | 1394.06
47.5001 | 25805.7676 | 0.39043 | 20.6533 | 3.9998 | -16.7 | 0 | 3.9998 | -118.4 | 95.9231 | 29.9165 | 5.9863 | 0 | 1393.72
47.5834 | 25809.2969 | 0.37656 | 20.6562 | 3.9998 | -16.7 | 0 | 3.9998 | -119 | 95.9277 | 29.8916 | 5.987 | 0 | 1394.41
47.6667 | 25812.4004 | 0.36497 | 20.6562 | 3.9997 | -16.8 | 0 | 3.9997 | -120.3 | 95.8595 | 29.9161 | 5.9874 | 0 | 1393.29
47.7501 | 25813.6016 | 0.37656 | 20.6562 | 4.0003 | -16.8 | 0 | 4.0003 | -120.5 | 95.9633 | 29.9655 | 5.9882 | 0 | 1393.55
47.8334 | 25811.6426 | 0.37656 | 20.6562 | 4 | -16.8 | 0 | 4 | -120.989 | 95.9228 | 30.0396 | 5.9873 | 0 | 1393.26
47.9167 | 25810.1855 | 0.39174 | 20.64 | 3.9994 | -16.9 | 0 | 3.9994 | -124.693 | 95.9297 | 30.1135 | 5.9864 | 0 | 1393.82
48.0001 | 25808.5566 | 0.39394 | 20.6395 | 4.0001 | -17 | 0 | 4.0001 | -122.078 | 95.8599 | 30.0644 | 5.9866 | 0 | 1394.12
48.0834 | 25808.6758 | 0.38814 | 20.6345 | 4.0001 | -17 | 0 | 4.0001 | -122.9 | 95.9387 | 30.015 | 5.9872 | 0 | 1393.84
48.1667 | 25810.7012 | 0.4229 | 20.6345 | 4.0003 | -17.1 | 0 | 4.0003 | -122.4 | 95.8348 | 29.9164 | 5.9861 | 0 | 1393.63
48.2501 | 25814.7266 | 0.44608 | 20.632 | 3.9999 | -17.1 | 0 | 3.9999 | -122.322 | 95.8217 | 29.9408 | 5.9855 | 0 | 1394.37
48.3334 | 25817.2461 | 0.45187 | 20.6345 | 4.0001 | -17.2 | 0 | 4.0001 | -122.789 | 95.897 | 29.8916 | 5.9851 | 0 | 1394.45
48.4167 | 25816.6777 | 0.45187 | 20.6345 | 3.9998 | -17.3 | 0 | 3.9998 | -120.5 | 95.7937 | 29.9902 | 5.9841 | 0 | 1394.17
48.5001 | 25815 | 0.45187 | 20.6345 | 3.9999 | -17.4 | 0 | 3.9999 | -121.7 | 95.8467 | 30.0398 | 5.9821 | 0 | 1393.65
48.5834 | 25815.1973 | 0.45627 | 20.6345 | 4.0001 | -17.5 | 0 | 4.0001 | -122.6 | 95.7544 | 30.0889 | 5.9784 | 0 | 1394.12
48.6667 | 25814.252 | 0.45187 | 20.6345 | 4 | -17.6 | 0 | 4 | -121.978 | 95.8596 | 30.015 | 5.9739 | 0 | 1394.54
48.7501 | 25816.4004 | 0.44608 | 20.6345 | 4.0002 | -17.8 | 0 | 4.0002 | -121.989 | 95.891 | 29.9657 | 5.9722 | 0 | 1393.44
48.8334 | 25819.918 | 0.45187 | 20.6345 | 4.0003 | -17.9 | 0 | 4.0003 | -122.511 | 95.8413 | 29.9407 | 5.9767 | 0 | 1393.57
48.9167 | 25820.3867 | 0.46705 | 20.6317 | 4.0001 | -18.1 | 0 | 4.0001 | -123.078 | 95.8542 | 29.941 | 5.9782 | 0 | 1393.96
49.0001 | 25819.9707 | 0.47504 | 20.6272 | 4.0003 | -18.2 | 0 | 4.0003 | -129.456 | 96.0301 | 30.0148 | 5.9779 | 0 | 1394.3
49.0834 | 25818.7109 | 0.47504 | 20.6272 | 4.0002 | -18.3 | 0 | 4.0002 | -124.378 | 95.8619 | 30.1134 | 5.9741 | 0 | 1393.35
49.1667 | 25817.5996 | 0.46925 | 20.5838 | 3.9999 | -18.5 | 0 | 3.9999 | -124.389 | 93.651 | 30.0643 | 5.9809 | 0 | 1393.69
49.2501 | 25817.4492 | 0.45187 | 20.6272 | 3.9999 | -18.6 | 0 | 3.9999 | -125.111 | 95.988 | 30.0396 | 5.9824 | 0 | 1394
49.3334 | 25818.7285 | 0.46925 | 20.6272 | 3.9995 | -18.7 | 0 | 3.9995 | -126.089 | 95.8539 | 29.9656 | 5.9792 | 0 | 1393.75
49.4167 | 25822.0059 | 0.47504 | 20.6272 | 4.0002 | -18.8 | 0 | 4.0002 | -126.089 | 95.776 | 29.9163 | 5.9737 | 0 | 1393.88
49.5001 | 25823.7266 | 0.47504 | 20.6272 | 4.0002 | -19 | 0 | 4.0002 | -131.847 | 95.7105 | 29.9656 | 5.9717 | 0 | 1394.75
49.5834 | 25823.7344 | 0.44028 | 20.6345 | 4.0002 | -19.2 | 0 | 4.0002 | -129.544 | 95.8914 | 30.0642 | 5.9695 | 0 | 1394.35
49.6667 | 25822.5996 | 0.41132 | 20.6489 | 3.9998 | -19.4 | 0 | 3.9998 | -130.811 | 95.8269 | 30.0645 | 5.9697 | 0 | 1393.4
49.7501 | 25821.3184 | 0.44996 | 20.6296 | 4 | -19.5 | 0 | 4 | -131.222 | 95.8304 | 30.0642 | 5.971 | 0 | 1394.18
49.8334 | 25822.6113 | 0.47504 | 20.6272 | 4.0006 | -19.7355 | 0 | 4.0006 | -132.378 | 95.9545 | 29.9411 | 5.9681 | 0 | 1393.61
49.9167 | 25825.6699 | 0.47504 | 20.6272 | 3.9999 | -20 | 0 | 3.9999 | -133.289 | 95.7371 | 29.9165 | 5.9651 | 0 | 1394.1
50.0001 | 25828.4805 | 0.47504 | 20.6272 | 4.0002 | -20.2 | 0 | 4.0002 | -134 | 95.716 | 29.8916 | 5.9709 | 0 | 1394.57
50.0834 | 25830.2148 | 0.47504 | 20.632 | 3.9997 | -20.4 | 0 | 3.9997 | -135.6 | 95.7134 | 29.941 | 5.9729 | 0 | 1394.68
50.1667 | 25828.877 | 0.46525 | 20.6345 | 4.0003 | -20.6 | 0 | 4.0003 | -136.2 | 95.6666 | 30.0396 | 5.9701 | 0 | 1394.32
50.2501 | 25829.3027 | 0.44028 | 20.6431 | 3.9998 | -20.8 | 0 | 3.9998 | -137.022 | 95.7125 | 30.0399 | 5.9665 | 0 | 1394.46
50.3334 | 25827.8828 | 0.4229 | 20.6489 | 4.0001 | -21.1 | 0 | 4.0001 | -138.589 | 95.7674 | 30.0397 | 5.9627 | 0 | 1393.97
50.4167 | 25827.6816 | 0.4229 | 20.6299 | 3.9998 | -21.39 | 0 | 3.9998 | -140.511 | 95.7587 | 30.015 | 5.9675 | 0 | 1393.6
50.5001 | 25830.1992 | 0.4229 | 20.6345 | 3.9997 | -21.7 | 0 | 3.9997 | -141.267 | 95.7768 | 29.9655 | 5.9656 | 0 | 1394.59
50.5834 | 25831.8359 | 0.4229 | 20.6272 | 4.0002 | -22.1 | 0 | 4.0002 | -143.178 | 95.6652 | 29.9409 | 5.9564 | 0 | 1394.48
50.6667 | 25731.1133 | 0.4229 | 20.6297 | 4.0007 | -22.4 | 0 | 4.0007 | -139.021 | 95.6125 | 29.9657 | 5.9541 | 0 | 1394.47
50.7501 | 25773.8633 | 0.44608 | 20.6321 | 4 | -22.8 | 0 | 4 | -126.978 | 95.6695 | 30.0643 | 5.9495 | 0 | 1394.41
50.8334 | 25774.7012 | 0.46925 | 20.6272 | 3.9998 | -23.3 | 0 | 3.9998 | -127.478 | 95.7499 | 30.0398 | 5.9578 | 0 | 1394.3
50.9167 | 25774.0703 | 0.50401 | 20.6229 | 4.0005 | -23.6 | 0 | 4.0005 | -129.5 | 95.544 | 30.0398 | 5.967 | 0 | 1393.77
51.0001 | 25775.6914 | 0.50401 | 20.6228 | 4.0001 | -23.9 | 0 | 4.0001 | -131.1 | 95.5683 | 29.9411 | 5.9812 | 0 | 1393.89
51.0834 | 25779.2891 | 0.46925 | 20.6272 | 4.0001 | -24 | 0 | 4.0001 | -132.278 | 95.6265 | 29.8917 | 5.9791 | 0 | 1394.5
51.1667 | 25781.8633 | 0.45187 | 20.6345 | 4.0002 | -24.1 | 0 | 4.0002 | -132.789 | 95.6903 | 29.9408 | 5.982 | 0 | 1394.58
51.2501 | 25782.0684 | 0.44608 | 20.6345 | 3.9996 | -24.2 | 0 | 3.9996 | -134.911 | 95.6678 | 30.0148 | 5.9835 | 0 | 1393.74
51.3334 | 25780.7871 | 0.44608 | 20.6345 | 4 | -24.3 | 0 | 4 | -136.422 | 95.5806 | 30.0397 | 5.9855 | 0 | 1393.79
51.4167 | 25780.5996 | 0.44967 | 20.6345 | 3.9998 | -24.4 | 0 | 3.9998 | -138.5 | 95.6876 | 30.0396 | 5.9865 | 0 | 1394
51.5001 | 25778.9746 | 0.44608 | 20.6345 | 3.9998 | -24.5 | 0 | 3.9998 | -141.872 | 95.6658 | 30.0396 | 5.9873 | 0 | 1394.89
51.5834 | 25781.1367 | 0.44608 | 20.6345 | 4 | -24.6 | 0 | 4 | -140.9 | 95.6462 | 29.9903 | 5.989 | 0 | 1393.4
51.6667 | 25783.8535 | 0.44608 | 20.6345 | 4.0001 | -24.6 | 0 | 4.0001 | -141.9 | 95.6279 | 29.9411 | 5.9889 | 0 | 1394.5
51.7501 | 25784.4004 | 0.48083 | 20.6299 | 4.0002 | -24.7 | 0 | 4.0002 | -144.5 | 95.8063 | 29.941 | 5.9879 | 0 | 1393.95
51.8334 | 25784.8027 | 0.5098 | 20.6272 | 4.0002 | -24.8 | 0 | 4.0002 | -146.8 | 95.6092 | 29.9657 | 5.9878 | 0 | 1394.57
51.9167 | 25784.9453 | 0.48083 | 20.6297 | 4.0003 | -24.8 | 0 | 4.0003 | -148.289 | 95.7176 | 30.0641 | 5.9894 | 0 | 1394.27
52.0001 | 25784.3633 | 0.46925 | 20.6295 | 4 | -24.9 | 0 | 4 | -148.7 | 95.6532 | 30.0397 | 5.9902 | 0 | 1393.49
52.0834 | 25783.7109 | 0.46554 | 20.6345 | 3.9997 | -24.9 | 0 | 3.9997 | -150.7 | 95.5561 | 30.0395 | 5.9899 | 0 | 1394.59
52.1667 | 25783.4004 | 0.46577 | 20.6345 | 4.0001 | -25 | 0 | 4.0001 | -152.3 | 95.5636 | 30.015 | 5.989 | 0 | 1393.92
52.2501 | 25785.998 | 0.46925 | 20.6345 | 3.9998 | -25 | 0 | 3.9998 | -153.9 | 95.5998 | 29.9412 | 5.9898 | 0 | 1394.88
52.3334 | 25788.6699 | 0.46925 | 20.6345 | 4.0002 | -25.1 | 0 | 4.0002 | -155.589 | 95.6659 | 29.9656 | 5.9892 | 0 | 1394.59
52.4167 | 25787.6895 | 0.4769 | 20.6272 | 3.9995 | -25.1 | 0 | 3.9995 | -155.8 | 95.5672 | 29.9657 | 5.9895 | 0 | 1394
52.5001 | 25788.4043 | 0.48083 | 20.6272 | 4.0003 | -25.2 | 0 | 4.0003 | -162.49 | 95.4322 | 30.0149 | 5.9894 | 0 | 1394.24
52.5834 | 25788.1992 | 0.49242 | 20.62 | 4 | -25.2 | 0 | 4 | -162.313 | 95.6114 | 29.9659 | 5.9899 | 0 | 1394.56
52.6667 | 25784.8027 | 0.49821 | 20.6127 | 3.9999 | -25.2 | 0 | 3.9999 | -162.323 | 95.5813 | 29.9904 | 5.9894 | 0 | 1394.11
52.7501 | 25787.5566 | 0.50401 | 20.62 | 4.0003 | -25.3 | 0 | 4.0003 | -162.556 | 95.5852 | 30.0396 | 5.9896 | 0 | 1393.91
52.8334 | 25788.4004 | 0.53877 | 20.6152 | 3.9999 | -25.4 | 0 | 3.9999 | -162.333 | 95.6829 | 29.9903 | 5.9879 | 0 | 1393.72
52.9167 | 25789.8008 | 0.57468 | 20.6041 | 3.9998 | -25.4 | 0 | 3.9998 | -165.989 | 95.4831 | 29.9902 | 5.9888 | 0 | 1394.24
53.0001 | 25791.6875 | 0.57932 | 20.5983 | 3.9998 | -25.5 | 0 | 3.9998 | -161.622 | 95.4688 | 29.9656 | 5.989 | 0 | 1394.49
53.0834 | 25793 | 0.57932 | 20.5983 | 3.9998 | -25.5 | 0 | 3.9998 | -161.678 | 95.3953 | 29.9411 | 5.9894 | 0 | 1394.39
53.1667 | 25792.2832 | 0.59091 | 20.5884 | 3.9999 | -25.6 | 0 | 3.9999 | -162.289 | 95.4638 | 30.0641 | 5.9896 | 0 | 1394.03
53.2501 | 25792.2578 | 0.59091 | 20.591 | 3.9999 | -25.7 | 0 | 3.9999 | -163.589 | 95.4643 | 30.0396 | 5.9891 | 0 | 1394.27
53.3334 | 25791.8164 | 0.59091 | 20.5983 | 3.9999 | -25.7 | 0 | 3.9999 | -172.234 | 95.5089 | 29.9904 | 5.9896 | 0 | 1394.45
53.4167 | 25793.0176 | 0.56194 | 20.591 | 3.9998 | -25.7 | 0 | 3.9998 | -168.2 | 95.5011 | 29.9411 | 5.9907 | 0 | 1393.45
53.5001 | 25795.2441 | 0.52139 | 20.6038 | 4.0003 | -25.8 | 0 | 4.0003 | -168.878 | 95.4404 | 29.941 | 5.9893 | 0 | 1393.95
53.5834 | 25798.4004 | 0.53297 | 20.6127 | 3.9999 | -25.8 | 0 | 3.9999 | -169.689 | 95.5218 | 29.9903 | 5.9881 | 0 | 1393.76
53.6667 | 25796.3516 | 0.57932 | 20.591 | 4 | -25.8 | 0 | 4 | -171.778 | 95.4369 | 30.0149 | 5.9886 | 0 | 1393.25
53.7501 | 25797.4707 | 0.56194 | 20.591 | 4.0002 | -25.9 | 0 | 4.0002 | -172.6 | 95.5445 | 30.0396 | 5.9898 | 0 | 1394.71
53.8334 | 25795.9453 | 0.53297 | 20.6127 | 4 | -25.9 | 0 | 4 | -174.4 | 95.5516 | 30.0642 | 5.9892 | 0 | 1394.15
53.9167 | 25795.0664 | 0.56194 | 20.5936 | 4.0001 | -26 | 0 | 4.0001 | -177.289 | 95.4864 | 29.9902 | 5.9886 | 0 | 1393.1
54.0001 | 25798.5996 | 0.55794 | 20.596 | 4.0003 | -26 | 0 | 4.0003 | -179.689 | 95.4678 | 29.941 | 5.9896 | 0 | 1394.16
54.0834 | 25802.8008 | 0.53297 | 20.6127 | 3.9995 | -26 | 0 | 3.9995 | -180.989 | 95.4693 | 29.9901 | 5.9891 | 0 | 1392.77
54.1667 | 25801.877 | 0.52718 | 20.5983 | 4.0001 | -26.1 | 0 | 4.0001 | -181.8 | 95.4412 | 29.9655 | 5.9895 | 0 | 1394.11
54.2501 | 25803.1992 | 0.52718 | 20.5983 | 4 | -26.1 | 0 | 4 | -183.1 | 95.4496 | 30.0642 | 5.9897 | 0 | 1394.11
54.3334 | 25802.0625 | 0.53691 | 20.6127 | 4 | -26.1 | 0 | 4 | -184.589 | 95.504 | 29.9658 | 5.9877 | 0 | 1394.59
54.4167 | 25798.4453 | 0.53297 | 20.5983 | 3.9999 | -26.2 | 0 | 3.9999 | -186.778 | 95.5625 | 30.0889 | 5.9899 | 0 | 1393.81
54.5001 | 25800.4004 | 0.52718 | 20.5959 | 4 | -26.2 | 0 | 4 | -188.5 | 95.3529 | 30.0149 | 5.9899 | 0 | 1393.42
54.5834 | 25803.0176 | 0.52718 | 20.6127 | 3.9998 | -26.3 | 0 | 3.9998 | -188.911 | 95.4137 | 29.9655 | 5.9895 | 0 | 1394.23
54.6667 | 25806.2383 | 0.53877 | 20.5983 | 3.9998 | -26.3 | 0 | 3.9998 | -190 | 95.3606 | 29.8671 | 5.99 | 0 | 1393.69
54.7501 | 25809.5371 | 0.56194 | 20.5954 | 4 | -26.3 | 0 | 4 | -192.711 | 95.4118 | 29.8917 | 5.9876 | 0 | 1394.26
54.8334 | 25809.4043 | 0.57932 | 20.5983 | 4.0001 | -26.3 | 0 | 4.0001 | -194.6 | 95.4286 | 30.0395 | 5.9876 | 0 | 1394.72
54.9167 | 25806.8008 | 0.56194 | 20.591 | 3.9998 | -26.4 | 0 | 3.9998 | -194.4 | 95.3939 | 30.089 | 5.9897 | 0 | 1394.23
55.0001 | 25805.5996 | 0.56194 | 20.591 | 3.9996 | -26.4 | 0 | 3.9996 | -195.289 | 95.508 | 30.089 | 5.9889 | 0 | 1394.59
55.0834 | 25807.3574 | 0.61408 | 20.591 | 3.9999 | -26.4 | 0 | 3.9999 | -196.7 | 95.3365 | 30.0642 | 5.9879 | 0 | 1394.76
55.1667 | 25808.1641 | 0.63725 | 20.5838 | 3.9998 | -26.5 | 0 | 3.9998 | -197.989 | 95.4846 | 29.9654 | 5.9867 | 0 | 1393.74
55.2501 | 25812.0527 | 0.62566 | 20.5838 | 4.0003 | -26.6 | 0 | 4.0003 | -199.289 | 95.3652 | 29.9163 | 5.9875 | 0 | 1393.73
55.3334 | 25816.5996 | 0.59091 | 20.5957 | 4.0003 | -26.6 | 0 | 4.0003 | -200.9 | 95.4245 | 29.9653 | 5.9892 | 0 | 1393.95
55.4167 | 25815.3984 | 0.56773 | 20.591 | 4.0001 | -26.6 | 0 | 4.0001 | -202.389 | 95.3416 | 30.015 | 5.9892 | 0 | 1393.98
55.5001 | 25812.8008 | 0.55835 | 20.591 | 4 | -26.7 | 0 | 4 | -203.4 | 95.3905 | 30.0398 | 5.9891 | 0 | 1393.57
55.5834 | 25812.4824 | 0.56194 | 20.5983 | 3.9999 | -26.7 | 0 | 3.9999 | -203.8 | 95.3813 | 30.0891 | 5.9892 | 0 | 1393.76
55.6667 | 25810.4414 | 0.57932 | 20.5983 | 3.9999 | -26.7 | 0 | 3.9999 | -205.1 | 95.3749 | 30.015 | 5.9884 | 0 | 1394.67
55.7501 | 25812.9199 | 0.61408 | 20.5838 | 4.0006 | -26.8 | 0 | 4.0006 | -206.289 | 95.3987 | 29.9903 | 5.9876 | 0 | 1394.04
55.8334 | 25817.4023 | 0.61987 | 20.591 | 4 | -26.9 | 0 | 4 | -208.3 | 95.4255 | 29.9407 | 5.987 | 0 | 1394.46
55.9167 | 25818.9961 | 0.60829 | 20.591 | 3.9998 | -26.9 | 0 | 3.9998 | -210.611 | 95.367 | 29.9162 | 5.9872 | 0 | 1393.63
56.0001 | 25819.8809 | 0.5967 | 20.5838 | 4.0002 | -27 | 0 | 4.0002 | -211.011 | 95.3499 | 29.9657 | 5.9876 | 0 | 1394.18
56.0834 | 25819 | 0.5967 | 20.5838 | 3.9999 | -27 | 0 | 3.9999 | -211.1 | 95.4485 | 30.015 | 5.988 | 0 | 1394.16
56.1667 | 25819.0195 | 0.63366 | 20.591 | 4.0001 | -27.1 | 0 | 4.0001 | -212.589 | 95.3811 | 30.1136 | 5.9876 | 0 | 1393.66
56.2501 | 25816.7988 | 0.6778 | 20.5792 | 4.0002 | -27.2 | 0 | 4.0002 | -213.9 | 95.4125 | 30.0642 | 5.9867 | 0 | 1393.74
56.3334 | 25819.8008 | 0.66622 | 20.5766 | 4.0002 | -27.2 | 0 | 4.0002 | -215 | 95.4125 | 29.9411 | 5.9868 | 0 | 1393.94
56.4167 | 25824.1055 | 0.62566 | 20.591 | 4.0002 | -27.3 | 0 | 4.0002 | -215.189 | 95.4275 | 29.9161 | 5.9885 | 0 | 1393.86
56.5001 | 25823.2441 | 0.61987 | 20.5838 | 4 | -27.3 | 0 | 4 | -216.578 | 95.3262 | 29.9163 | 5.9873 | 0 | 1394.44
56.5834 | 25824.0371 | 0.67201 | 20.5766 | 3.9999 | -27.4 | 0 | 3.9999 | -217.778 | 95.483 | 30.0396 | 5.9863 | 0 | 1394.44
56.6667 | 25822.4688 | 0.69518 | 20.5816 | 4.0002 | -27.5 | 0 | 4.0002 | -220.211 | 95.4426 | 30.0398 | 5.9857 | 0 | 1393.87
56.7501 | 25822.8359 | 0.65892 | 20.5792 | 4 | -27.6 | 0 | 4 | -222.4 | 95.4739 | 30.0397 | 5.9864 | 0 | 1393.76
56.8334 | 25822 | 0.62566 | 20.5838 | 3.9997 | -27.7 | 0 | 3.9997 | -224.489 | 95.3405 | 29.9657 | 5.9884 | 0 | 1393.95
56.9167 | 25825.3496 | 0.61987 | 20.5809 | 3.9998 | -27.7 | 0 | 3.9998 | -226.211 | 95.3971 | 29.9407 | 5.9894 | 0 | 1393.65
57.0001 | 25832.7617 | 0.62566 | 20.5883 | 3.9999 | -27.8 | 0 | 3.9999 | -227.3 | 95.4076 | 29.8176 | 5.9892 | 0 | 1394.53
57.0834 | 25832.5957 | 0.62566 | 20.5838 | 3.9998 | -27.8 | 0 | 3.9998 | -229.089 | 95.3508 | 29.99 | 5.9885 | 0 | 1394.57
57.1667 | 25832.6211 | 0.62566 | 20.5766 | 3.9996 | -27.9 | 0 | 3.9996 | -229.089 | 95.4401 | 30.0395 | 5.9838 | 0 | 1393.78
57.2501 | 25832.2461 | 0.63725 | 20.5838 | 3.9996 | -28 | 0 | 3.9996 | -229.4 | 95.4674 | 30.0644 | 5.9778 | 0 | 1393.85
57.3334 | 25829.668 | 0.6778 | 20.5789 | 3.9998 | -28.2 | 0 | 3.9998 | -229.6 | 95.3797 | 30.0893 | 5.9734 | 0 | 1394.37
57.4167 | 25828.0176 | 0.70677 | 20.5621 | 3.9999 | -28.3 | 0 | 3.9999 | -231.3 | 95.4703 | 30.0397 | 5.983 | 0 | 1393.92
57.5001 | 25835.1816 | 0.71256 | 20.5766 | 4.0001 | -28.4 | 0 | 4.0001 | -231.989 | 95.2951 | 29.9162 | 5.986 | 0 | 1393.72
57.5834 | 25838.5293 | 0.71256 | 20.5719 | 4 | -28.4 | 0 | 4 | -234.711 | 95.1701 | 29.8915 | 5.9859 | 0 | 1394.44
57.6667 | 25841.5801 | 0.70677 | 20.5621 | 4.0005 | -28.5 | 0 | 4.0005 | -237.289 | 95.2883 | 29.9409 | 5.986 | 0 | 1393.93
57.7501 | 25841.1992 | 0.67201 | 20.5621 | 3.9999 | -28.5 | 0 | 3.9999 | -239 | 95.4276 | 29.9903 | 5.9869 | 0 | 1393.59
57.8334 | 25839.9648 | 0.66622 | 20.5621 | 4.0002 | -28.6 | 0 | 4.0002 | -238.922 | 95.4688 | 30.1137 | 5.9869 | 0 | 1394.33
57.9167 | 25838.0117 | 0.66622 | 20.5766 | 4.0001 | -28.7 | 0 | 4.0001 | -238.222 | 95.3699 | 30.1138 | 5.9873 | 0 | 1393.77
58.0001 | 25835.8008 | 0.70677 | 20.5621 | 3.9996 | -28.8 | 0 | 3.9996 | -239.922 | 95.283 | 30.1384 | 5.9864 | 0 | 1394.12
58.0834 | 25841.0977 | 0.73973 | 20.5621 | 3.9994 | -28.8 | 0 | 3.9994 | -241.1 | 95.3025 | 29.9166 | 5.986 | 0 | 1393.76
58.1667 | 25844.2578 | 0.74153 | 20.5621 | 4.0001 | -28.9 | 0 | 4.0001 | -243.289 | 95.3687 | 29.8667 | 5.9858 | 0 | 1393.84
58.2501 | 25848.9648 | 0.70677 | 20.5621 | 3.9996 | -29 | 0 | 3.9996 | -245.5 | 95.2986 | 29.8669 | 5.9862 | 0 | 1393.51
58.3334 | 25851.9785 | 0.6778 | 20.5766 | 3.9998 | -29 | 0 | 3.9998 | -247.2 | 95.3279 | 29.9656 | 5.9868 | 0 | 1393.81
58.4167 | 25850.0625 | 0.67201 | 20.5838 | 3.9998 | -29.1 | 0 | 3.9998 | -249.289 | 95.34 | 30.0646 | 5.9863 | 0 | 1394.09
58.5001 | 25846.2539 | 0.67201 | 20.5766 | 4.0002 | -29.1 | 0 | 4.0002 | -251.011 | 95.4151 | 30.1384 | 5.9872 | 0 | 1393.74
58.5834 | 25844.0039 | 0.67201 | 20.5766 | 4.0001 | -29.2 | 0 | 4.0001 | -252.189 | 95.3601 | 30.0892 | 5.9876 | 0 | 1394.75
58.6667 | 25846.9062 | 0.6836 | 20.5792 | 3.9999 | -29.3 | 0 | 3.9999 | -252.7 | 95.4319 | 30.015 | 5.9879 | 0 | 1394.15
58.7501 | 25848.8008 | 0.70098 | 20.5621 | 3.9994 | -29.3 | 0 | 3.9994 | -253.3 | 95.1869 | 29.8915 | 5.9861 | 0 | 1394.14
58.8334 | 25853.377 | 0.74153 | 20.5548 | 3.9996 | -29.4 | 0 | 3.9996 | -253.8 | 95.2878 | 29.9161 | 5.985 | 0 | 1393.8
58.9167 | 25856.8008 | 0.7647 | 20.5621 | 3.9999 | -29.4 | 0 | 3.9999 | -253.989 | 95.2575 | 29.9902 | 5.9837 | 0 | 1393.89
59.0001 | 25857.9629 | 0.7917 | 20.5621 | 4.0002 | -29.6 | 0 | 4.0002 | -255.811 | 95.208 | 30.0396 | 5.982 | 0 | 1394.55
59.0834 | 25853.7988 | 0.79946 | 20.5548 | 4 | -29.7 | 0 | 4 | -258.078 | 95.2683 | 30.1136 | 5.9829 | 0 | 1394.14
59.1667 | 25855.0215 | 0.77049 | 20.5548 | 4.0001 | -29.7 | 0 | 4.0001 | -258.789 | 95.181 | 30.1136 | 5.9847 | 0 | 1393.98
59.2501 | 25853.5117 | 0.71256 | 20.5766 | 4.0002 | -29.8 | 0 | 4.0002 | -259.8 | 95.3003 | 29.9905 | 5.9868 | 0 | 1393.5
59.3334 | 25856.748 | 0.70098 | 20.5621 | 4 | -29.9 | 0 | 4 | -260.378 | 95.3225 | 29.8915 | 5.9873 | 0 | 1393.94
59.4167 | 25860.9141 | 0.75676 | 20.5548 | 4.0001 | -30 | 0 | 4.0001 | -260.6 | 95.308 | 29.8915 | 5.9857 | 0 | 1393.7
59.5001 | 25865.0977 | 0.79367 | 20.5476 | 4.0005 | -30 | 0 | 4.0005 | -262 | 95.3344 | 29.8917 | 5.9851 | 0 | 1394.36
59.5834 | 25866.4844 | 0.79946 | 20.5548 | 4.0003 | -30.1 | 0 | 4.0003 | -263.678 | 95.189 | 30.015 | 5.985 | 0 | 1394.77
59.6667 | 25862.7441 | 0.79367 | 20.5476 | 4 | -30.2 | 0 | 4 | -265.1 | 95.238 | 30.0891 | 5.9847 | 0 | 1394.12
59.7501 | 25862 | 0.75891 | 20.5476 | 3.9999 | -30.3 | 0 | 3.9999 | -265.589 | 95.2293 | 30.0893 | 5.9865 | 0 | 1393.66
59.8334 | 25861.1816 | 0.74153 | 20.5621 | 3.9999 | -30.4 | 0 | 3.9999 | -266.3 | 95.2745 | 30.0644 | 5.9865 | 0 | 1393.63
59.9167 | 25863.3105 | 0.79367 | 20.5476 | 4.0001 | -30.5 | 0 | 4.0001 | -268.189 | 95.0616 | 29.9165 | 5.9861 | 0 | 1394.1
60.0001 | 25867.6289 | 0.82263 | 20.5404 | 3.9998 | -30.5 | 0 | 3.9998 | -271.289 | 95.1636 | 29.8669 | 5.9841 | 0 | 1393.82
60.0834 | 25871.1992 | 0.78434 | 20.5404 | 4.0001 | -30.6 | 0 | 4.0001 | -273.989 | 95.2721 | 29.867 | 5.9847 | 0 | 1393.65
60.1667 | 25873.7148 | 0.73778 | 20.5548 | 4 | -30.7 | 0 | 4 | -275.8 | 95.3312 | 29.9902 | 5.9849 | 0 | 1393.77
60.2501 | 25873 | 0.73388 | 20.5719 | 4.0001 | -30.8 | 0 | 4.0001 | -275.989 | 95.3436 | 30.0643 | 5.9848 | 0 | 1393.68
60.3334 | 25869.1875 | 0.74153 | 20.5548 | 4.0002 | -30.9 | 0 | 4.0002 | -275.233 | 95.3425 | 30.0891 | 5.985 | 0 | 1394.35
60.4167 | 25866.793 | 0.79946 | 20.5476 | 4.0002 | -31 | 0 | 4.0002 | -276.889 | 95.4051 | 30.1137 | 5.9842 | 0 | 1394.41
60.5001 | 25868.4766 | 0.82263 | 20.5404 | 4.0003 | -31.1 | 0 | 4.0003 | -278.7 | 95.3586 | 30.0395 | 5.9851 | 0 | 1394.12
60.5834 | 25874.916 | 0.8191 | 20.552 | 3.9998 | -31.2 | 0 | 3.9998 | -279.989 | 95.4962 | 29.8915 | 5.9854 | 0 | 1394.05
60.6667 | 25879.6543 | 0.79367 | 20.5621 | 4.0002 | -31.3 | 0 | 4.0002 | -280.789 | 95.4554 | 29.8915 | 5.9852 | 0 | 1393.79
60.7501 | 25881.3848 | 0.78787 | 20.5548 | 4 | -31.4 | 0 | 4 | -282.989 | 95.5579 | 29.8916 | 5.9854 | 0 | 1393.89
60.8334 | 25883.3848 | 0.82843 | 20.5476 | 3.9999 | -31.5 | 0 | 3.9999 | -284.889 | 95.3959 | 30.0149 | 5.9847 | 0 | 1394.48
60.9167 | 25881.0938 | 0.81105 | 20.5621 | 4.0001 | -31.5 | 0 | 4.0001 | -286.989 | 95.561 | 30.0889 | 5.9848 | 0 | 1394.25
61.0001 | 25879.0234 | 0.78208 | 20.5621 | 4 | -31.6 | 0 | 4 | -290.478 | 95.5169 | 30.0892 | 5.9856 | 0 | 1393.58
61.0834 | 25878.5996 | 0.77049 | 20.5548 | 4.0004 | -31.7 | 0 | 4.0004 | -291.789 | 95.5766 | 30.015 | 5.9864 | 0 | 1393.75
61.1667 | 25882.0938 | 0.78417 | 20.5476 | 3.9997 | -31.8 | 0 | 3.9997 | -291.778 | 95.4762 | 29.9162 | 5.9865 | 0 | 1393.67
61.2501 | 25886.8242 | 0.79946 | 20.5476 | 3.9997 | -31.8 | 0 | 3.9997 | -291.6 | 95.4605 | 29.8915 | 5.9863 | 0 | 1393.66
61.3334 | 25892.084 | 0.8516 | 20.5548 | 4.0004 | -31.9 | 0 | 4.0004 | -291.6 | 95.4943 | 29.9654 | 5.9855 | 0 | 1393.59
61.4167 | 25893.332 | 0.88057 | 20.5476 | 4 | -32 | 0 | 4 | -293.489 | 95.45 | 30.0149 | 5.9843 | 0 | 1394.6
61.5001 | 25890.0898 | 0.88636 | 20.5404 | 4.0001 | -32.1 | 0 | 4.0001 | -295.6 | 95.3119 | 30.089 | 5.983 | 0 | 1394.58
61.5834 | 25886.334 | 0.87477 | 20.5404 | 3.9998 | -32.2 | 0 | 3.9998 | -296.989 | 95.5315 | 30.1137 | 5.9834 | 0 | 1394.13
61.6667 | 25888.8008 | 0.81684 | 20.545 | 4.0003 | -32.3 | 0 | 4.0003 | -299.4 | 95.5797 | 30.0643 | 5.9854 | 0 | 1393.84
61.7501 | 25892.0508 | 0.79761 | 20.5621 | 4 | -32.3 | 0 | 4 | -301.2 | 95.5819 | 29.9411 | 5.9865 | 0 | 1393.67
61.8334 | 25897.0254 | 0.79946 | 20.5621 | 4.0002 | -32.4 | 0 | 4.0002 | -303.178 | 95.4805 | 29.8916 | 5.9861 | 0 | 1394.04
61.9167 | 25898.793 | 0.82263 | 20.5548 | 3.9999 | -32.4 | 0 | 3.9999 | -305.778 | 95.4839 | 29.9654 | 5.9852 | 0 | 1394.76
62.0001 | 25901.6113 | 0.82843 | 20.5548 | 3.9998 | -32.5 | 0 | 3.9998 | -308.378 | 95.5191 | 30.0394 | 5.9851 | 0 | 1394.25
62.0834 | 25901.7773 | 0.82843 | 20.5621 | 3.9996 | -32.6 | 0 | 3.9996 | -310.589 | 95.5654 | 30.0151 | 5.9854 | 0 | 1394.5
62.1667 | 25898.6484 | 0.82843 | 20.5548 | 4.0002 | -32.6 | 0 | 4.0002 | -312.611 | 95.5826 | 30.089 | 5.9851 | 0 | 1393.67
62.2501 | 25897.5352 | 0.82843 | 20.5476 | 3.9997 | -32.7 | 0 | 3.9997 | -314.289 | 95.4402 | 30.0644 | 5.985 | 0 | 1394.58
62.3334 | 25897 | 0.82843 | 20.5476 | 4.0001 | -32.8 | 0 | 4.0001 | -316.289 | 95.4553 | 29.9904 | 5.9862 | 0 | 1394.25
62.4167 | 25902.2754 | 0.82843 | 20.5476 | 4 | -32.8 | 0 | 4 | -318.578 | 95.5809 | 29.9407 | 5.986 | 0 | 1394.25
62.5001 | 25906.7344 | 0.82843 | 20.5621 | 4.0002 | -32.9 | 0 | 4.0002 | -320.689 | 95.5312 | 29.8916 | 5.9856 | 0 | 1394.72
62.5834 | 25908.752 | 0.82843 | 20.5576 | 4.0002 | -32.9 | 0 | 4.0002 | -321.6 | 95.6254 | 29.9655 | 5.9861 | 0 | 1394.15
62.6667 | 25908.6387 | 0.85739 | 20.5429 | 3.9998 | -33 | 0 | 3.9998 | -322.289 | 95.5509 | 29.9904 | 5.9848 | 0 | 1393.88
62.7501 | 25906.8984 | 0.88636 | 20.5476 | 3.9998 | -33.1 | 0 | 3.9998 | -322.978 | 95.747 | 30.0644 | 5.983 | 0 | 1394.2
62.8334 | 25906.6426 | 0.92691 | 20.5404 | 4.0005 | -33.2 | 0 | 4.0005 | -324.678 | 95.9537 | 30.0397 | 5.9805 | 0 | 1393.79
62.9167 | 25907.8008 | 0.94429 | 20.5476 | 3.9999 | -33.3 | 0 | 3.9999 | -326.178 | 95.8961 | 29.9904 | 5.9806 | 0 | 1394.51
63.0001 | 25907.5625 | 0.95588 | 20.5476 | 4 | -33.4 | 0 | 4 | -328.978 | 95.9285 | 29.9411 | 5.9809 | 0 | 1394.35
63.0834 | 25910.2559 | 0.9327 | 20.5404 | 4.0003 | -33.5 | 0 | 4.0003 | -331.5 | 95.8637 | 29.9162 | 5.9818 | 0 | 1394.68
63.1667 | 25913.9688 | 0.89794 | 20.5451 | 4 | -33.6 | 0 | 4 | -333.989 | 96.0282 | 29.9407 | 5.9814 | 0 | 1393.78
63.2501 | 25917.7168 | 0.88636 | 20.5404 | 4.0001 | -33.6 | 0 | 4.0001 | -336.2 | 95.9071 | 29.9163 | 5.9812 | 0 | 1394.73
63.3334 | 25919.6367 | 0.88636 | 20.5548 | 4.0004 | -33.8 | 0 | 4.0004 | -338.189 | 95.8307 | 30.0152 | 5.9809 | 0 | 1394.2
63.4167 | 25916.5898 | 0.90756 | 20.5548 | 4 | -33.9 | 0 | 4 | -340.3 | 95.9309 | 30.089 | 5.9804 | 0 | 1394.22
63.5001 | 25916.582 | 0.90953 | 20.5476 | 4.0002 | -33.9 | 0 | 4.0002 | -341.511 | 95.9541 | 30.089 | 5.9805 | 0 | 1394.36
63.5834 | 25916.7344 | 0.90953 | 20.5448 | 4.0003 | -34.1 | 0 | 4.0003 | -343.389 | 95.7743 | 30.0643 | 5.9766 | 0 | 1393.84
63.6667 | 25919.9512 | 0.90953 | 20.5548 | 4.0004 | -34.2 | 0 | 4.0004 | -344.589 | 95.7971 | 29.941 | 5.9688 | 0 | 1394.36
63.7501 | 25923.7949 | 0.91532 | 20.5476 | 4 | -34.5 | 0 | 4 | -347 | 95.922 | 29.9161 | 5.9637 | 0 | 1393.93
63.8334 | 25927.1523 | 0.9327 | 20.5404 | 4.0001 | -34.7 | 0 | 4.0001 | -350.5 | 95.9556 | 29.8915 | 5.9725 | 0 | 1393.82
63.9167 | 25928.2949 | 0.92691 | 20.5404 | 3.9999 | -34.9 | 0 | 3.9999 | -353.089 | 96.1014 | 29.9162 | 5.9798 | 0 | 1393.84
64.0001 | 25929.4219 | 0.91532 | 20.5454 | 4 | -35 | 0 | 4 | -355.389 | 95.8625 | 30.0397 | 5.9716 | 0 | 1394.19
64.0834 | 25930.2637 | 0.93054 | 20.5476 | 3.9997 | -35.219 | 0 | 3.9997 | -357.589 | 95.8931 | 30.1137 | 5.9634 | 0 | 1393.56
64.1667 | 25927.043 | 0.9385 | 20.5451 | 3.9998 | -35.4264 | 0 | 3.9998 | -357.511 | 96.0416 | 30.0891 | 5.9732 | 0 | 1393.55
64.2501 | 25928.6289 | 0.94249 | 20.5404 | 3.9993 | -35.6 | 0 | 3.9993 | -358.711 | 95.8422 | 30.0396 | 5.9771 | 0 | 1393.48
64.3334 | 25933.7969 | 1.0022 | 20.5404 | 4.0002 | -35.8 | 0 | 4.0002 | -360.8 | 95.8332 | 29.9902 | 5.9786 | 0 | 1393.54
64.4167 | 25936.9336 | 1.0312 | 20.5259 | 4.0003 | -36 | 0 | 4.0003 | -364.178 | 95.7964 | 29.9165 | 5.9701 | 0 | 1393.89
64.5001 | 25939.7461 | 0.99276 | 20.5259 | 4 | -36.2 | 0 | 4 | -367.889 | 95.9259 | 29.9162 | 5.9745 | 0 | 1394.1
64.5834 | 25941.5801 | 0.95588 | 20.5259 | 3.9994 | -36.3 | 0 | 3.9994 | -370.289 | 96.0161 | 29.9409 | 5.9791 | 0 | 1394.67
64.6667 | 25943.1562 | 0.95588 | 20.5404 | 3.9996 | -36.5 | 0 | 3.9996 | -372.1 | 95.8863 | 30.0888 | 5.981 | 0 | 1394.48
64.7501 | 25943.2031 | 0.96746 | 20.5476 | 3.9994 | -36.6 | 0 | 3.9994 | -372.889 | 95.9279 | 30.1382 | 5.9808 | 0 | 1394.45
64.8334 | 25939.5996 | 0.99064 | 20.5404 | 4.0001 | -36.7 | 0 | 4.0001 | -374.8 | 95.8807 | 30.0891 | 5.9801 | 0 | 1393.76
64.9167 | 25939.6816 | 1.0292 | 20.5187 | 4.0001 | -36.8 | 0 | 4.0001 | -375.856 | 96.1155 | 30.0151 | 5.9784 | 0 | 1394.48
65.0001 | 25945.8633 | 1.0678 | 20.5211 | 4 | -37 | 0 | 4 | -377.389 | 96.2369 | 29.9162 | 5.9776 | 0 | 1394.24
65.0834 | 25950.4375 | 1.0833 | 20.5213 | 3.9996 | -37.1 | 0 | 3.9996 | -380.267 | 96.047 | 29.8915 | 5.9777 | 0 | 1394.51
65.1667 | 25952.3008 | 1.0717 | 20.5187 | 4.0005 | -37.2 | 0 | 4.0005 | -382.411 | 96.0177 | 29.9407 | 5.979 | 0 | 1394.17
65.2501 | 25953.8418 | 1.0254 | 20.5187 | 4.0002 | -37.4 | 0 | 4.0002 | -385.7 | 96.0871 | 29.9903 | 5.9806 | 0 | 1394.26
65.3334 | 25952.9355 | 1.0022 | 20.5187 | 3.9996 | -37.5 | 0 | 3.9996 | -388.689 | 96.1425 | 30.0642 | 5.9722 | 0 | 1394.03
65.4167 | 25954.0781 | 1.0022 | 20.5404 | 3.9995 | -37.8 | 0 | 3.9995 | -391.267 | 96.071 | 30.0889 | 5.9667 | 0 | 1394.58
65.5001 | 25952.6758 | 1.0022 | 20.5404 | 4 | -38 | 0 | 4 | -392.7 | 96.1567 | 30.0398 | 5.9761 | 0 | 1394.53
65.5834 | 25955.2012 | 0.99643 | 20.5259 | 4.0001 | -38.1 | 0 | 4.0001 | -393.6 | 96.2394 | 29.9903 | 5.9804 | 0 | 1393.81
65.6667 | 25958.2246 | 1.0312 | 20.5187 | 4.0004 | -38.2 | 0 | 4.0004 | -393.411 | 96.0173 | 29.99 | 5.979 | 0 | 1394.49
65.7501 | 25964.209 | 1.1065 | 20.5042 | 3.9996 | -38.4 | 0 | 3.9996 | -395.056 | 95.9821 | 29.8915 | 5.9783 | 0 | 1393.76
65.8334 | 25967.459 | 1.1181 | 20.5088 | 3.9998 | -38.5 | 0 | 3.9998 | -398.678 | 96.1195 | 29.9656 | 5.9781 | 0 | 1393.67
65.9167 | 25966.291 | 1.1065 | 20.5187 | 4.0001 | -38.7 | 0 | 4.0001 | -402.111 | 96.1046 | 30.0397 | 5.9699 | 0 | 1394.56
66.0001 | 25964.3789 | 1.0544 | 20.5187 | 4.0001 | -38.9 | 0 | 4.0001 | -404.289 | 96.1266 | 30.0644 | 5.9732 | 0 | 1394.33
66.0834 | 25966.6758 | 1.0486 | 20.5187 | 3.9998 | -39.1 | 0 | 3.9998 | -406.5 | 96.0898 | 30.0889 | 5.9715 | 0 | 1394.87
66.1667 | 25969.6191 | 1.0544 | 20.5259 | 4.0004 | -39.3 | 0 | 4.0004 | -408.7 | 96.1135 | 30.0642 | 5.9721 | 0 | 1393.88
66.2501 | 25970.1992 | 1.0544 | 20.5259 | 3.9998 | -39.5 | 0 | 3.9998 | -411.089 | 95.9717 | 29.9409 | 5.9785 | 0 | 1393.72
66.3334 | 25974.8359 | 1.0544 | 20.5187 | 4 | -39.6 | 0 | 4 | -414.078 | 96.0458 | 29.8918 | 5.9815 | 0 | 1394.53
66.4167 | 25978.8418 | 1.0562 | 20.5114 | 4 | -39.7 | 0 | 4 | -417.2 | 96.1449 | 29.9161 | 5.9817 | 0 | 1393.95
66.5001 | 25982 | 1.0544 | 20.5086 | 4.0001 | -39.8 | 0 | 4.0001 | -419.9 | 96.1902 | 29.9163 | 5.9819 | 0 | 1393.81
66.5834 | 25983.2441 | 1.0602 | 20.5187 | 4.0003 | -39.9 | 0 | 4.0003 | -421.3 | 96.1865 | 30.1135 | 5.9822 | 0 | 1394.59
66.6667 | 25980.0762 | 1.0815 | 20.5187 | 4 | -40 | 0 | 4 | -423.2 | 96.2468 | 30.0892 | 5.9809 | 0 | 1393.88
66.7501 | 25979.0996 | 1.0833 | 20.5114 | 4.0002 | -40.1 | 0 | 4.0002 | -425.889 | 96.1435 | 30.1384 | 5.9807 | 0 | 1394.29
66.8334 | 25978.5586 | 1.0833 | 20.5042 | 4.0001 | -40.2 | 0 | 4.0001 | -429.111 | 96.2666 | 30.0149 | 5.9822 | 0 | 1394.28
66.9167 | 25984.5586 | 1.0833 | 20.5042 | 4.0004 | -40.2 | 0 | 4.0004 | -430.5 | 96.2502 | 29.99 | 5.9818 | 0 | 1393.57
67.0001 | 25991.4453 | 1.0833 | 20.5114 | 3.9996 | -40.3 | 0 | 3.9996 | -431 | 96.3537 | 29.867 | 5.9812 | 0 | 1394.59
67.0834 | 25994.6387 | 1.1257 | 20.5114 | 3.9999 | -40.4 | 0 | 3.9999 | -431.678 | 96.3131 | 29.9161 | 5.9785 | 0 | 1394.46
67.1667 | 25994.2188 | 1.1876 | 20.4825 | 4.0002 | -40.5 | 0 | 4.0002 | -433.178 | 96.125 | 30.015 | 5.9771 | 0 | 1393.73
67.2501 | 25994.5801 | 1.1934 | 20.4869 | 3.9998 | -40.7 | 0 | 3.9998 | -436.467 | 96.2918 | 30.0644 | 5.9773 | 0 | 1394.32
67.3334 | 25994.3105 | 1.1876 | 20.5042 | 4.0002 | -40.8 | 0 | 4.0002 | -439.478 | 96.2853 | 30.089 | 5.979 | 0 | 1394.38
67.4167 | 25992.6289 | 1.1471 | 20.4996 | 4.0001 | -40.9 | 0 | 4.0001 | -443.6 | 96.3446 | 30.0397 | 5.9809 | 0 | 1394.41
67.5001 | 25995.2207 | 1.1253 | 20.4897 | 3.9996 | -41 | 0 | 3.9996 | -446 | 96.2222 | 29.9163 | 5.9818 | 0 | 1394.52
67.5834 | 26002.5547 | 1.1297 | 20.5042 | 3.9998 | -41.1 | 0 | 3.9998 | -448 | 96.3055 | 29.8669 | 5.9808 | 0 | 1393.52
67.6667 | 26007.7539 | 1.1355 | 20.5114 | 3.9996 | -41.2 | 0 | 3.9996 | -448.878 | 96.3524 | 29.8915 | 5.9804 | 0 | 1394.23
67.7501 | 26010.0527 | 1.1586 | 20.4852 | 4 | -41.3 | 0 | 4 | -450.878 | 96.2813 | 29.9901 | 5.9746 | 0 | 1394.13
67.8334 | 26007.5254 | 1.2224 | 20.4752 | 3.9998 | -41.5 | 0 | 3.9998 | -452.8 | 96.3448 | 30.0889 | 5.9711 | 0 | 1394.42
67.9167 | 26004.8418 | 1.234 | 20.468 | 4.0002 | -41.6 | 0 | 4.0002 | -454.989 | 96.3252 | 30.1384 | 5.9741 | 0 | 1393.93
68.0001 | 26005.5898 | 1.2303 | 20.4779 | 4.0005 | -41.8 | 0 | 4.0005 | -457.6 | 96.3848 | 30.0891 | 5.9784 | 0 | 1394.66
68.0834 | 26006.918 | 1.2224 | 20.4825 | 3.9999 | -41.9 | 0 | 3.9999 | -459.711 | 96.247 | 29.9904 | 5.9757 | 0 | 1393.73
68.1667 | 26011.5508 | 1.1934 | 20.4825 | 4 | -42.1 | 0 | 4 | -462.489 | 96.2958 | 29.8423 | 5.9664 | 0 | 1394.16
68.2501 | 26019.502 | 1.1876 | 20.4825 | 4.0001 | -42.3 | 0 | 4.0001 | -465.1 | 96.4286 | 29.8423 | 5.9652 | 0 | 1394.5
68.3334 | 26024.2363 | 1.1934 | 20.4897 | 4.0006 | -42.5536 | 0 | 4.0006 | -468.889 | 96.2523 | 29.9161 | 5.9695 | 0 | 1394.16
68.4167 | 26023 | 1.1934 | 20.4803 | 4.0002 | -42.779 | 0 | 4.0002 | -471.789 | 96.4223 | 30.015 | 5.9712 | 0 | 1393.88
68.5001 | 26020.4551 | 1.1934 | 20.4752 | 4.0005 | -42.9 | 0 | 4.0005 | -473.8 | 96.4542 | 30.1384 | 5.9699 | 0 | 1393.66
68.5834 | 26020.6582 | 1.1876 | 20.4872 | 3.9996 | -43.1 | 0 | 3.9996 | -474.678 | 95.8028 | 30.1877 | 5.9777 | 0 | 1393.92
68.6667 | 26019.416 | 1.2032 | 20.4774 | 3.9998 | -43.209 | 0 | 3.9998 | -475.389 | 95.735 | 30.0398 | 5.9792 | 0 | 1394.48
68.7501 | 26023.6211 | 1.2745 | 20.4589 | 3.9996 | -43.4 | 0 | 3.9996 | -477.589 | 95.6982 | 29.9654 | 5.9781 | 0 | 1393.85
68.8334 | 26031.3027 | 1.2881 | 20.4728 | 4.0001 | -43.6 | 0 | 4.0001 | -479.178 | 95.8695 | 29.8916 | 5.9765 | 0 | 1394.05
68.9167 | 26035.0078 | 1.2878 | 20.468 | 4.0001 | -43.7 | 0 | 4.0001 | -482.089 | 95.6414 | 29.8915 | 5.9782 | 0 | 1393.96
69.0001 | 26038.2363 | 1.2919 | 20.4508 | 3.9999 | -43.9 | 0 | 3.9999 | -483.989 | 95.76 | 29.9409 | 5.9701 | 0 | 1394.42
69.0834 | 26038.9727 | 1.2823 | 20.4752 | 4.0005 | -44.2 | 0 | 4.0005 | -486.6 | 95.7856 | 30.1134 | 5.9619 | 0 | 1394.59
69.1667 | 26035.8418 | 1.2513 | 20.4796 | 4.0001 | -44.4 | 0 | 4.0001 | -489.511 | 95.8887 | 30.1631 | 5.9737 | 0 | 1393.57
69.2501 | 26033 | 1.234 | 20.468 | 3.9998 | -44.6 | 0 | 3.9998 | -492.789 | 95.9512 | 30.0893 | 5.9798 | 0 | 1394.02
69.3334 | 26034.9375 | 1.234 | 20.468 | 4 | -44.7 | 0 | 4 | -495.6 | 95.7807 | 30.0149 | 5.9815 | 0 | 1393.88
69.4167 | 26041.8457 | 1.2455 | 20.4535 | 4.0005 | -44.8 | 0 | 4.0005 | -498.6 | 95.7812 | 29.8915 | 5.9801 | 0 | 1394.2
69.5001 | 26049.9941 | 1.2629 | 20.4752 | 3.9999 | -45 | 0 | 3.9999 | -499.589 | 95.791 | 29.8669 | 5.9794 | 0 | 1394.69
69.5834 | 26052.7578 | 1.2745 | 20.468 | 4.0002 | -45.1 | 0 | 4.0002 | -501.378 | 95.8756 | 29.9161 | 5.9795 | 0 | 1393.81
69.6667 | 26053.3477 | 1.3151 | 20.4463 | 3.9997 | -45.3 | 0 | 3.9997 | -503.889 | 95.7644 | 30.138 | 5.9771 | 0 | 1393.74
69.7501 | 26052.0254 | 1.373 | 20.4463 | 4 | -45.4 | 0 | 4 | -508.289 | 95.7314 | 30.1137 | 5.978 | 0 | 1393.69
69.8334 | 26050.375 | 1.3382 | 20.4535 | 4 | -45.6 | 0 | 4 | -511.789 | 95.8216 | 30.1631 | 5.98 | 0 | 1393.26
69.9167 | 26049.6445 | 1.2861 | 20.4506 | 4.0001 | -45.7 | 0 | 4.0001 | -514.178 | 95.7681 | 30.0151 | 5.9816 | 0 | 1393.87
70.0001 | 26055.123 | 1.2839 | 20.4508 | 4.0002 | -45.8 | 0 | 4.0002 | -516.289 | 95.8801 | 29.8917 | 5.9822 | 0 | 1393.84
70.0834 | 26060.2695 | 1.2919 | 20.4439 | 3.9999 | -45.9 | 0 | 3.9999 | -518.111 | 96.1169 | 29.8669 | 5.9797 | 0 | 1393.57
70.1667 | 26067.7715 | 1.3035 | 20.4491 | 3.9998 | -46.1 | 0 | 3.9998 | -519 | 96.0958 | 29.8669 | 5.9787 | 0 | 1394.13
70.2501 | 26070.3652 | 1.3651 | 20.4463 | 3.9999 | -46.2 | 0 | 3.9999 | -520.5 | 96.2063 | 29.9657 | 5.9766 | 0 | 1394.21
70.3334 | 26068.8008 | 1.4077 | 20.4318 | 3.9999 | -46.4 | 0 | 3.9999 | -522.7 | 96.0596 | 30.1136 | 5.9771 | 0 | 1394.79
70.4167 | 26067.4414 | 1.402 | 20.426 | 3.9998 | -46.5 | 0 | 3.9998 | -524.3 | 96.0684 | 30.1631 | 5.9766 | 0 | 1393.72
70.5001 | 26067.8574 | 1.3962 | 20.439 | 4 | -46.639 | 0 | 4 | -526.689 | 95.932 | 30.1385 | 5.9786 | 0 | 1393.97
70.5834 | 26069.0801 | 1.3962 | 20.4318 | 4.0001 | -46.8 | 0 | 4.0001 | -529.289 | 96.0865 | 29.9904 | 5.9785 | 0 | 1393.73
70.6667 | 26074.2188 | 1.4193 | 20.4173 | 3.9998 | -46.9 | 0 | 3.9998 | -530.611 | 95.9617 | 29.8669 | 5.9785 | 0 | 1393.82
70.7501 | 26082 | 1.4193 | 20.4173 | 4 | -47.1 | 0 | 4 | -533.089 | 95.9808 | 29.8669 | 5.9772 | 0 | 1393.66
70.8334 | 26088.3809 | 1.4348 | 20.4366 | 4 | -47.2 | 0 | 4 | -535.589 | 96.0559 | 29.9161 | 5.9765 | 0 | 1394.01
70.9167 | 26088.4004 | 1.4483 | 20.4173 | 4.0004 | -47.4 | 0 | 4.0004 | -537.311 | 96.1038 | 30.0395 | 5.9768 | 0 | 1393.7
71.0001 | 26087.1992 | 1.4309 | 20.4101 | 4.0005 | -47.5 | 0 | 4.0005 | -540.022 | 96.0705 | 30.1136 | 5.978 | 0 | 1394.37
71.0834 | 26083.3008 | 1.4211 | 20.4078 | 4.0004 | -47.7 | 0 | 4.0004 | -543.966 | 95.9598 | 30.1877 | 5.979 | 0 | 1393.95
71.1667 | 26083.543 | 1.402 | 20.4101 | 4.0002 | -47.8 | 0 | 4.0002 | -547.078 | 96.0313 | 30.089 | 5.98 | 0 | 1393.74
71.2501 | 26090.1582 | 1.3904 | 20.4318 | 3.9999 | -47.9 | 0 | 3.9999 | -545.545 | 96.0151 | 29.9409 | 5.9802 | 0 | 1393.86
71.3334 | 26096.0508 | 1.4054 | 20.4347 | 4.0002 | -48 | 0 | 4.0002 | -548.1 | 96.0316 | 29.8422 | 5.9786 | 0 | 1394.05
71.4167 | 26101.4102 | 1.4657 | 20.4101 | 3.9997 | -48.2 | 0 | 3.9997 | -549.789 | 95.9891 | 29.8915 | 5.977 | 0 | 1394.29
71.5001 | 26106.0332 | 1.4831 | 20.4101 | 3.9996 | -48.3 | 0 | 3.9996 | -550.778 | 95.9844 | 29.9653 | 5.9787 | 0 | 1394.86
71.5834 | 26107.8418 | 1.5062 | 20.4128 | 4.0005 | -48.5 | 0 | 4.0005 | -552.989 | 96.0237 | 30.0889 | 5.9781 | 0 | 1394.02
71.6667 | 26103.1992 | 1.5272 | 20.3956 | 3.9998 | -48.6 | 0 | 3.9998 | -555.189 | 96.0399 | 30.1385 | 5.977 | 0 | 1394.61
71.7501 | 26101.293 | 1.5278 | 20.3956 | 4 | -48.8 | 0 | 4 | -557.8781 | 96.0114 | 30.1385 | 5.9772 | 0 | 1393.77
71.8334 | 26105.8711 | 1.5178 | 20.4101 | 3.9999 | -48.9 | 0 | 3.9999 | -559.689 | 96.0954 | 30.0149 | 5.9773 | 0 | 1394.91
71.9167 | 26111.418 | 1.5178 | 20.398 | 4.0004 | -49 | 0 | 4.0004 | -563.178 | 95.8616 | 29.8423 | 5.9776 | 0 | 1394.27
72.0001 | 26119.9043 | 1.5178 | 20.3956 | 3.9999 | -49.2 | 0 | 3.9999 | -565.589 | 95.9615 | 29.8176 | 5.9768 | 0 | 1393.59
72.0834 | 26126.3184 | 1.4889 | 20.4127 | 4.0001 | -49.3 | 0 | 4.0001 | -568.189 | 96.1184 | 29.8669 | 5.9775 | 0 | 1394.45
72.1667 | 26126.2344 | 1.4831 | 20.4028 | 3.9999 | -49.479 | 0 | 3.9999 | -569.789 | 96.0561 | 30.0149 | 5.9748 | 0 | 1393.91
72.2501 | 26125.2188 | 1.4889 | 20.4028 | 4.0002 | -49.6 | 0 | 4.0002 | -572.189 | 96.127 | 30.1631 | 5.9787 | 0 | 1393.69
72.3334 | 26122.8008 | 1.5306 | 20.4 | 4.0002 | -49.7 | 0 | 4.0002 | -575.178 | 96.1371 | 30.1877 | 5.9763 | 0 | 1393.56
72.4167 | 26120.8008 | 1.5468 | 20.3956 | 4.0002 | -49.9 | 0 | 4.0002 | -578.289 | 96.1503 | 30.1138 | 5.9727 | 0 | 1394.07
72.5001 | 26124.1172 | 1.541 | 20.391 | 4.0005 | -50 | 0 | 4.0005 | -581.1 | 96.011 | 29.8918 | 5.9757 | 0 | 1393.77
72.5834 | 26133.877 | 1.5081 | 20.4028 | 3.9999 | -50.1 | 0 | 3.9999 | -583.6 | 96.0124 | 29.8174 | 5.9742 | 0 | 1393.81
72.6667 | 26140.4375 | 1.514 | 20.4028 | 3.9998 | -50.3 | 0 | 3.9998 | -585.489 | 96.0199 | 29.8421 | 5.9608 | 0 | 1394.21
72.7501 | 26145.7969 | 1.5236 | 20.3956 | 4.0003 | -50.6 | 0 | 4.0003 | -588.2 | 96.0719 | 29.8669 | 5.964 | 0 | 1393.93
72.8334 | 26147.8418 | 1.5526 | 20.4002 | 3.9999 | -50.8 | 0 | 3.9999 | -591.578 | 96.1517 | 30.0397 | 5.9701 | 0 | 1394.26
72.9167 | 26142.0117 | 1.56 | 20.3904 | 4 | -51 | 0 | 4 | -594.678 | 96.0976 | 30.1877 | 5.9736 | 0 | 1393.93
73.0001 | 26140.0742 | 1.5352 | 20.3811 | 3.9998 | -51.1 | 0 | 3.9998 | -596.978 | 96.2709 | 30.1877 | 5.9774 | 0 | 1394.2
73.0834 | 26142.457 | 1.5236 | 20.3983 | 3.9999 | -51.3 | 0 | 3.9999 | -599.889 | 96.1896 | 30.0643 | 5.9785 | 0 | 1394.35
73.1667 | 26145.8672 | 1.5352 | 20.3956 | 4 | -51.4 | 0 | 4 | -602.111 | 96.1542 | 29.8669 | 5.9777 | 0 | 1393.41
73.2501 | 26156.0918 | 1.5642 | 20.3811 | 4.0003 | -51.5 | 0 | 4.0003 | -604.4 | 96.306 | 29.8174 | 5.9763 | 0 | 1393.59
73.3334 | 26163.498 | 1.5931 | 20.3811 | 4.0002 | -51.7 | 0 | 4.0002 | -607.978 | 96.2529 | 29.8419 | 5.9756 | 0 | 1393.74
73.4167 | 26164.084 | 1.6047 | 20.3739 | 3.9999 | -51.8718 | 0 | 3.9999 | -610.967 | 96.3131 | 29.9658 | 5.9732 | 0 | 1393.85
73.5001 | 26162.8008 | 1.6047 | 20.369 | 4.0003 | -52 | 0 | 4.0003 | -613.7 | 96.32 | 30.1137 | 5.9748 | 0 | 1394.36
73.5834 | 26161.9668 | 1.6047 | 20.3811 | 4.0002 | -52.2 | 0 | 4.0002 | -616.6 | 96.3396 | 30.2123 | 5.9745 | 0 | 1393.84
73.6667 | 26159.2539 | 1.5989 | 20.3739 | 3.9998 | -52.4 | 0 | 3.9998 | -619.5 | 96.3947 | 30.1631 | 5.976 | 0 | 1393.67
73.7501 | 26161.1973 | 1.5931 | 20.3739 | 4.0003 | -52.5 | 0 | 4.0003 | -622.411 | 96.3699 | 29.9656 | 5.9771 | 0 | 1394.02
73.8334 | 26170.7715 | 1.5989 | 20.3811 | 4.0002 | -52.7 | 0 | 4.0002 | -625.511 | 96.3779 | 29.8914 | 5.9741 | 0 | 1393.54
73.9167 | 26177.6172 | 1.6105 | 20.3811 | 4.0001 | -52.9 | 0 | 4.0001 | -627.778 | 96.3076 | 29.8421 | 5.9759 | 0 | 1394.07
74.0001 | 26182.3789 | 1.6337 | 20.3667 | 4.0003 | -53 | 0 | 4.0003 | -630.367 | 96.3124 | 29.9161 | 5.9757 | 0 | 1394.24
74.0834 | 26184.9375 | 1.7148 | 20.3667 | 4 | -53.2 | 0 | 4 | -633.4 | 96.3546 | 30.0396 | 5.9749 | 0 | 1394.1
74.1667 | 26181.1035 | 1.7438 | 20.3449 | 4.0001 | -53.349 | 0 | 4.0001 | -636.689 | 96.2529 | 30.1631 | 5.9747 | 0 | 1394.27
74.2501 | 26178.8008 | 1.709 | 20.3449 | 3.9997 | -53.5 | 0 | 3.9997 | -639.789 | 96.3675 | 30.0893 | 5.9777 | 0 | 1393.74
74.3334 | 26181.8066 | 1.68 | 20.3643 | 4.0004 | -53.6 | 0 | 4.0004 | -642.867 | 96.3713 | 29.9906 | 5.9779 | 0 | 1393.74
74.4167 | 26185.5996 | 1.68 | 20.3594 | 4.0001 | -53.8 | 0 | 4.0001 | -645.6 | 96.3785 | 29.9162 | 5.979 | 0 | 1393.74
74.5001 | 26192.6445 | 1.709 | 20.3449 | 4.0002 | -53.9 | 0 | 4.0002 | -647.8 | 96.2304 | 29.8914 | 5.9765 | 0 | 1394.51
74.5834 | 26200.3945 | 1.738 | 20.3544 | 4 | -54.1 | 0 | 4 | -650.889 | 96.3151 | 29.8915 | 5.9775 | 0 | 1393.57
74.6667 | 26202.4355 | 1.7438 | 20.3449 | 4 | -54.2 | 0 | 4 | -653.978 | 96.441 | 29.9903 | 5.9783 | 0 | 1394.69
74.7501 | 26200.8066 | 1.7517 | 20.3377 | 4 | -54.4 | 0 | 4 | -657.667 | 96.3059 | 30.0889 | 5.9786 | 0 | 1394.45
74.8334 | 26003.6641 | 1.738 | 20.354 | 4.009 | -54.5 | 0 | 4.009 | -666.565 | 96.0599 | 30.1385 | 5.9789 | 0 | 1393.7
74.9167 | 26147.8594 | 1.7553 | 20.3377 | 4.0003 | -54.6 | 0 | 4.0003 | -669.067 | 96.3237 | 30.1629 | 5.9761 | 0 | 1393.49
75.0001 | 26150.252 | 1.7669 | 20.3377 | 4.0003 | -54.8 | 0 | 4.0003 | -673.478 | 96.3494 | 29.9903 | 5.9711 | 0 | 1394.62
75.0834 | 26157.1992 | 1.7727 | 20.3449 | 3.9999 | -55 | 0 | 3.9999 | -675.1 | 96.1557 | 29.9161 | 5.9769 | 0 | 1394.35
75.1667 | 26160.5918 | 1.7843 | 20.3333 | 3.9996 | -55.1 | 0 | 3.9996 | -676.6 | 96.0538 | 29.8915 | 5.9788 | 0 | 1394.58
75.2501 | 26164.5371 | 1.8364 | 20.3232 | 4 | -55.3 | 0 | 4 | -680 | 95.8733 | 29.9408 | 5.976 | 0 | 1394.26
75.3334 | 26169.5996 | 1.8886 | 20.3232 | 4 | -55.4 | 0 | 4 | -682.489 | 95.8504 | 30.0395 | 5.9766 | 0 | 1394.27
75.4167 | 26167.3418 | 1.9002 | 20.3282 | 3.9999 | -55.6 | 0 | 3.9999 | -685.978 | 96.9655 | 30.089 | 5.9758 | 0 | 1393.75
75.5001 | 26102.2109 | 1.5368 | 20.3897 | 4.0002 | -55.7 | 0 | 4.0002 | -679.641 | 97.9237 | 30.1137 | 5.9979 | 0 | 1393.91
75.5834 | 26057.875 | 0.48238 | 20.6082 | 4.0002 | -55.7 | 0 | 4.0002 | -689.314 | 98.579 | 30.015 | 6.0114 | 0 | 1393.61
75.6667 | 26016.1367 | 0.30125 | 20.6489 | 4.0001 | -55.7 | 0 | 4.0001 | -690.911 | 98.9032 | 29.8419 | 6.0133 | 0 | 1393.78
75.7501 | 26022.1992 | 0.28966 | 20.6345 | 3.9999 | -55.7 | 0 | 3.9999 | -689.1 | 98.9628 | 29.7929 | 6.0156 | 0 | 1393.41
75.8334 | 26026.2383 | 0.27807 | 20.6536 | 4.0001 | -55.7 | 0 | 4.0001 | -688.4 | 99.0715 | 29.8669 | 6.0156 | 0 | 1393.74
75.9167 | 26022.8027 | 0.26649 | 20.6517 | 4 | -55.7 | 0 | 4 | -688.4 | 99.0164 | 30.0641 | 6.0146 | 0 | 1393.66
76.0001 | 26015.5449 | 0.23752 | 20.6534 | 4 | -55.7 | 0 | 4 | -688.9 | 99.2592 | 30.1877 | 6.0138 | 0 | 1394.16
76.0834 | 26012.4824 | 0.22014 | 20.6634 | 4.0002 | -55.7 | 0 | 4.0002 | -689.011 | 99.2771 | 30.2371 | 6.0128 | 0 | 1394.36
76.1667 | 26008.1367 | 0.21435 | 20.6591 | 3.9994 | -55.7 | 0 | 3.9994 | -689.811 | 99.3105 | 30.0644 | 6.0134 | 0 | 1394.63
76.2501 | 26011.1992 | 0.1738 | 20.6634 | 3.9998 | -55.7 | 0 | 3.9998 | -690 | 99.3277 | 29.8176 | 6.0132 | 0 | 1393.95
76.3334 | 26020.7773 | 0.20276 | 20.6634 | 3.9997 | -55.6 | 0 | 3.9997 | -689.5 | 99.3453 | 29.7436 | 6.0125 | 0 | 1394.37
76.4167 | 26026.4473 | 0.23752 | 20.6634 | 4.0002 | -55.6 | 0 | 4.0002 | -689.911 | 99.2924 | 29.8174 | 6.0098 | 0 | 1394.27
76.5001 | 26025.6777 | 0.20855 | 20.6607 | 4.0002 | -55.6 | 0 | 4.0002 | -690.9 | 99.3287 | 29.9411 | 6.0065 | 0 | 1393.96
76.5834 | 26020.4004 | 0.1738 | 20.6706 | 3.9999 | -55.6 | 0 | 3.9999 | -692.2 | 99.5624 | 30.2123 | 6.0052 | 0 | 1394.23
76.6667 | 26010.2012 | 0.15642 | 20.6706 | 4 | -55.6 | 0 | 4 | -692.711 | 99.7502 | 30.2863 | 6.0034 | 0 | 1393.65
76.7501 | 26007.3574 | 0.16221 | 20.6634 | 4.0001 | -55.6 | 0 | 4.0001 | -693.8 | 99.6985 | 30.1631 | 6.0028 | 0 | 1394.13
76.8334 | 26009.5996 | 0.16041 | 20.6851 | 3.9995 | -55.6 | 0 | 3.9995 | -693.989 | 99.5919 | 29.8915 | 6.0031 | 0 | 1393.94
76.9167 | 26017.4004 | 0.20276 | 20.6706 | 3.9999 | -55.6 | 0 | 3.9999 | -693.889 | 99.6411 | 29.7681 | 6.0005 | 0 | 1394.07
77.0001 | 26023.6367 | 0.17959 | 20.6706 | 4.0004 | -55.6 | 0 | 4.0004 | -695.511 | 99.6078 | 29.7928 | 5.9988 | 0 | 1394.39
77.0834 | 26027 | 0.15642 | 20.6924 | 4.0002 | -55.6 | 0 | 4.0002 | -696.489 | 99.6754 | 29.8916 | 5.9976 | 0 | 1393.72
77.1667 | 26020.084 | 0.17959 | 20.6706 | 3.9998 | -55.6 | 0 | 3.9998 | -695.9 | 99.8569 | 30.1627 | 5.9941 | 0 | 1394.44
77.2501 | 26014 | 0.22014 | 20.6706 | 4.0001 | -55.6 | 0 | 4.0001 | -695.889 | 99.7998 | 30.2618 | 5.989 | 0 | 1393.4
77.3334 | 26006.1992 | 0.21435 | 20.6634 | 4.0002 | -55.6 | 0 | 4.0002 | -696.489 | 99.8992 | 30.1879 | 5.9875 | 0 | 1394.21
77.4167 | 26007.0547 | 0.17959 | 20.6851 | 4.0003 | -55.6 | 0 | 4.0003 | -695.9 | 99.7289 | 30.015 | 5.9871 | 0 | 1393.54
77.5001 | 26014.5332 | 0.21435 | 20.6706 | 4 | -55.7 | 0 | 4 | -695.211 | 99.7776 | 29.7928 | 5.986 | 0 | 1394.18
77.5834 | 26020.0078 | 0.23173 | 20.6706 | 3.9998 | -55.8 | 0 | 3.9998 | -695.089 | 99.8128 | 29.8174 | 5.9841 | 0 | 1394.5
77.6667 | 26025.4492 | 0.21435 | 20.6802 | 3.9996 | -55.8 | 0 | 3.9996 | -695 | 99.9007 | 29.8669 | 5.9825 | 0 | 1393.53
77.7501 | 26023.1406 | 0.22014 | 20.6706 | 3.9998 | -55.9 | 0 | 3.9998 | -695.289 | 99.8634 | 30.0398 | 5.9907 | 0 | 1394.07
77.8334 | 26015.373 | 0.20276 | 20.6851 | 4.0004 | -55.9 | 0 | 4.0004 | -696.489 | 100.0508 | 30.1877 | 5.9916 | 0 | 1394.34
77.9167 | 26009.4902 | 0.15642 | 20.6952 | 3.9997 | -55.9 | 0 | 3.9997 | -696.889 | 100.0134 | 30.2125 | 5.9918 | 0 | 1393.81
78.0001 | 26007.082 | 0.17959 | 20.688 | 3.9997 | -55.9 | 0 | 3.9997 | -696.888 | 100.1308 | 30.0644 | 5.9916 | 0 | 1394.55
78.0834 | 26010.8633 | 0.1738 | 20.6946 | 3.9999 | -55.9 | 0 | 3.9999 | -697.3 | 99.9922 | 29.8423 | 5.9917 | 0 | 1394.38
78.1667 | 26018.3184 | 0.20855 | 20.6924 | 4 | -55.9 | 0 | 4 | -697.7 | 99.9335 | 29.7436 | 5.9889 | 0 | 1394.06
78.2501 | 26025.3984 | 0.17959 | 20.6996 | 4.0002 | -55.9 | 0 | 4.0002 | -698.889 | 100.1725 | 29.8174 | 5.9874 | 0 | 1394.38
78.3334 | 26025.8008 | 0.14483 | 20.6996 | 3.9997 | -56 | 0 | 3.9997 | -699.489 | 100.2037 | 29.9161 | 5.9861 | 0 | 1393.93
78.4167 | 26019.9629 | 0.1833 | 20.6924 | 4.0001 | -56 | 0 | 4.0001 | -701.1219 | 100.2419 | 30.1877 | 5.9905 | 0 | 1394.27
78.5001 | 26010.6777 | 0.16221 | 20.6996 | 3.9999 | -56 | 0 | 3.9999 | -701.411 | 100.2655 | 30.2371 | 5.9933 | 0 | 1393.8
78.5834 | 26008.1621 | 0.1738 | 20.6996 | 4 | -56 | 0 | 4 | -702.1 | 100.1717 | 30.1878 | 5.9942 | 0 | 1393.81
78.6667 | 26006.9258 | 0.15062 | 20.704 | 3.9993 | -56 | 0 | 3.9993 | -703.189 | 100.3478 | 29.9902 | 5.9953 | 0 | 1394.41
78.7501 | 26014.959 | 0.15062 | 20.7043 | 3.9998 | -56 | 0 | 3.9998 | -703.611 | 100.1169 | 29.7681 | 5.9962 | 0 | 1394.05
78.8334 | 26024.1992 | 0.15062 | 20.7019 | 4 | -56 | 0 | 4 | -703.011 | 100.1955 | 29.7681 | 5.9951 | 0 | 1394.8
78.9167 | 26028.9766 | 0.20276 | 20.6996 | 4 | -56 | 0 | 4 | -702.7 | 100.2631 | 29.8669 | 5.9899 | 0 | 1394.9
79.0001 | 26024.1816 | 0.22014 | 20.6924 | 4.0004 | -56 | 0 | 4.0004 | -703.511 | 100.3319 | 30.1384 | 5.986 | 0 | 1394.28
79.0834 | 26014.6406 | 0.1738 | 20.6996 | 4.0001 | -56.1 | 0 | 4.0001 | -705.4 | 100.3926 | 30.2864 | 5.9847 | 0 | 1393.76
79.1667 | 26006.1211 | 0.14483 | 20.6996 | 4 | -56.1 | 0 | 4 | -706.722 | 100.6496 | 30.2619 | 5.9932 | 0 | 1394.59
79.2501 | 26003 | 0.13765 | 20.6996 | 3.9997 | -56.1 | 0 | 3.9997 | -708.411 | 100.7084 | 30.0644 | 5.9973 | 0 | 1394.51
79.3334 | 26008.8691 | 0.13324 | 20.6996 | 3.9995 | -56.1 | 0 | 3.9995 | -708.9 | 100.552 | 29.7682 | 5.9985 | 0 | 1394.21
79.4167 | 26019.9453 | 0.18886 | 20.6952 | 4 | -56.1 | 0 | 4 | -708.4 | 100.4094 | 29.6696 | 5.9958 | 0 | 1393.77
79.5001 | 26026.3457 | 0.22014 | 20.6851 | 3.9999 | -56.1 | 0 | 3.9999 | -709.1 | 100.5108 | 29.7928 | 5.9914 | 0 | 1393.74
79.5834 | 26025.3633 | 0.18538 | 20.6924 | 4.0001 | -56.1 | 0 | 4.0001 | -709.8 | 100.64 | 30.0397 | 5.989 | 0 | 1394.3
79.6667 | 26015.7227 | 0.15062 | 20.7068 | 4 | -56.2 | 0 | 4 | -711.889 | 100.8484 | 30.237 | 5.9869 | 0 | 1394.83
79.7501 | 26007.9629 | 0.14483 | 20.7068 | 4.0001 | -56.2 | 0 | 4.0001 | -713.289 | 100.9895 | 30.3357 | 5.9886 | 0 | 1394.48
79.8334 | 26003.7012 | 0.14483 | 20.7068 | 3.9998 | -56.2 | 0 | 3.9998 | -714.511 | 100.9065 | 30.1632 | 5.9945 | 0 | 1394.43
79.9167 | 26004.959 | 0.14483 | 20.7068 | 4.0003 | -56.2 | 0 | 4.0003 | -714.8 | 100.7373 | 29.867 | 5.9969 | 0 | 1394.21 | Start Lac Feed = Induction
80.0001 | 26016.9551 | 0.18538 | 20.7039 | 4.0001 | -56.2 | 0 | 4.0001 | -713.5 | 100.7107 | 29.6448 | 5.9959 | 0 | 1393.88
80.0834 | 26028.4004 | 0.23173 | 20.6924 | 4 | -56.2 | 0 | 4 | -712.489 | 100.765 | 29.7253 | 5.9909 | 0 | 1393.61
80.1667 | 26029.8809 | 0.21435 | 20.6996 | 4.0003 | -56.2 | 0 | 4.0003 | -714.089 | 101.0058 | 29.9161 | 5.9881 | 0 | 1394.31
80.2501 | 26022.6426 | 0.15642 | 20.7068 | 4.0001 | -56.2 | 0 | 4.0001 | -715.278 | 101.2057 | 30.1877 | 5.9858 | 0 | 1394.01
80.3334 | 26009.6836 | 0.14483 | 20.7068 | 3.9999 | -56.2 | 0 | 3.9999 | -715.5 | 101.2288 | 30.4098 | 5.9896 | 0 | 1393.48
80.4167 | 26002.9082 | 0.1738 | 20.6949 | 3.9999 | -56.3 | 0 | 3.9999 | -715.189 | 101.1461 | 30.3112 | 5.9959 | 0 | 1393.97
80.5001 | 26000.125 | 0.20855 | 20.6851 | 4 | -56.2 | 0 | 4 | -714.689 | 100.9457 | 30.0398 | 5.9962 | 0 | 1394.11
80.5834 | 26006.5273 | 0.22014 | 20.6924 | 3.9999 | -56.2 | 0 | 3.9999 | -714.311 | 100.8604 | 29.7188 | 5.9974 | 0 | 1394.04
80.6667 | 26020.2969 | 0.21435 | 20.6895 | 4.0003 | -56.2 | 0 | 4.0003 | -714.3 | 100.9567 | 29.5705 | 5.9965 | 0 | 1394.46
80.7501 | 26029.8203 | 0.22014 | 20.6924 | 4.0002 | -56.2 | 0 | 4.0002 | -715.389 | 100.9799 | 29.7252 | 5.9929 | 0 | 1393.64
80.8334 | 26034.3066 | 0.16221 | 20.7021 | 3.9997 | -56.2 | 0 | 3.9997 | -716.8 | 101.2691 | 30.0148 | 5.99 | 0 | 1393.43
80.9167 | 26021.0254 | 0.15062 | 20.7045 | 4 | -56.3 | 0 | 4 | -719.489 | 101.3094 | 30.4097 | 5.9874 | 0 | 1394.01
81.0001 | 26005.4043 | 0.13324 | 20.7068 | 4 | -56.3 | 0 | 4 | -718.989 | 101.3902 | 30.5088 | 5.9863 | 0 | 1394.06
81.0834 | 26001.5586 | 0.18911 | 20.6996 | 4.0001 | -56.4 | 0 | 4.0001 | -719 | 101.2043 | 30.2864 | 5.9882 | 0 | 1394.29
81.1667 | 26002.1172 | 0.21435 | 20.6996 | 3.9996 | -56.4 | 0 | 3.9996 | -719.1 | 101.1733 | 29.793 | 5.9936 | 0 | 1394.03
81.2501 | 26015.7109 | 0.22014 | 20.6996 | 4 | -56.4 | 0 | 4 | -718.711 | 101.033 | 29.4967 | 5.9951 | 0 | 1394.24
81.3334 | 26031.8164 | 0.22014 | 20.6996 | 4 | -56.3 | 0 | 4 | -718.111 | 101.1482 | 29.5458 | 5.9928 | 0 | 1393.9
81.4167 | 26034.0039 | 0.22014 | 20.6924 | 3.9998 | -56.3 | 0 | 3.9998 | -718.3 | 101.206 | 29.8419 | 5.9877 | 0 | 1394.36
81.5001 | 26023.8047 | 0.21435 | 20.6851 | 4.0003 | -56.4 | 0 | 4.0003 | -718.4 | 101.5064 | 30.2863 | 5.9846 | 0 | 1394.4
81.5834 | 26009.3242 | 0.18538 | 20.6924 | 3.9999 | -56.4 | 0 | 3.9999 | -718.744 | 101.7517 | 30.6566 | 5.989 | 0 | 1394.23
81.6667 | 26000.668 | 0.14668 | 20.7068 | 4.0002 | -56.4 | 0 | 4.0002 | -719.355 | 101.6005 | 30.558 | 5.9949 | 0 | 1394.05
81.7501 | 25998.1484 | 0.13324 | 20.6996 | 3.9998 | -56.4 | 0 | 3.9998 | -719.611 | 101.4857 | 30.0645 | 5.9986 | 0 | 1394.1
81.8334 | 26002.9453 | 0.1738 | 20.6996 | 4.0006 | -56.4 | 0 | 4.0006 | -718.722 | 101.4546 | 29.5708 | 6.0001 | 0 | 1394.38
81.9167 | 26021.5781 | 0.21435 | 20.6878 | 3.9999 | -56.4 | 0 | 3.9999 | -717.1 | 101.3496 | 29.3731 | 5.9989 | 0 | 1393.67
82.0001 | 26041.6895 | 0.23173 | 20.6851 | 3.9998 | -56.4 | 0 | 3.9998 | -716.8 | 101.4947 | 29.5458 | 5.9932 | 0 | 1393.81
82.0834 | 26041.5664 | 0.20855 | 20.6851 | 4.0001 | -56.4 | 0 | 4.0001 | -718.089 | 101.8516 | 30.0641 | 5.9891 | 0 | 1393.74
82.1667 | 26022.4863 | 0.15642 | 20.6996 | 3.9998 | -56.4 | 0 | 3.9998 | -719 | 102.0619 | 30.5578 | 5.9858 | 0 | 1393.5
82.2501 | 26003.2012 | 0.13324 | 20.6973 | 3.9999 | -56.4 | 0 | 3.9999 | -719.011 | 102.0259 | 30.7307 | 5.9859 | 0 | 1393.84
82.3334 | 25998.373 | 0.1738 | 20.6924 | 4.0002 | -56.4 | 0 | 4.0002 | -718.011 | 101.7701 | 30.3854 | 5.9929 | 0 | 1394.68
82.4167 | 25999.0293 | 0.22014 | 20.6898 | 4.0002 | -56.4 | 0 | 4.0002 | -717.011 | 101.5625 | 29.7931 | 5.9967 | 0 | 1393.96
82.5001 | 26010.4062 | 0.23752 | 20.6924 | 4.0002 | -56.5 | 0 | 4.0002 | -716 | 101.5343 | 29.324 | 5.9956 | 0 | 1394.52
82.5834 | 26030.5137 | 0.23173 | 20.6924 | 3.9999 | -56.5 | 0 | 3.9999 | -716 | 101.6584 | 29.2992 | 5.9931 | 0 | 1394.04
82.6667 | 26038.498 | 0.17959 | 20.7024 | 4.0004 | -56.5 | 0 | 4.0004 | -717.989 | 101.7391 | 29.7251 | 5.9908 | 0 | 1394.74
82.7501 | 26031.2832 | 0.14483 | 20.7127 | 3.9999 | -56.5 | 0 | 3.9999 | -720.489 | 102.0556 | 30.2123 | 5.9866 | 0 | 1393.8
82.8334 | 26014.0469 | 0.13324 | 20.7114 | 4.0001 | -56.5 | 0 | 4.0001 | -720.211 | 102.1565 | 30.6813 | 5.9846 | 0 | 1393.62
82.9167 | 26001.8594 | 0.19118 | 20.702 | 3.9998 | -56.5 | 0 | 3.9998 | -718.7 | 101.9861 | 30.7061 | 5.9855 | 0 | 1393.84
83.0001 | 25998.9824 | 0.23173 | 20.6924 | 4.0002 | -56.5 | 0 | 4.0002 | -718.589 | 102.002 | 30.2127 | 5.9942 | 0 | 1394.59
83.0834 | 26001.168 | 0.23173 | 20.6898 | 3.9996 | -56.5 | 0 | 3.9996 | -718.7 | 101.7217 | 29.5709 | 5.9971 | 0 | 1393.66
83.1667 | 26019.0762 | 0.23173 | 20.6851 | 4.0001 | -56.5 | 0 | 4.0001 | -718.4 | 101.682 | 29.2252 | 5.9975 | 0 | 1393.67
83.2501 | 26036.8926 | 0.21435 | 20.6924 | 4.0002 | -56.5 | 0 | 4.0002 | -718.211 | 101.9442 | 29.3732 | 5.9937 | 0 | 1394.16
83.3334 | 26047.9727 | 0.21435 | 20.6924 | 3.9998 | -56.5 | 0 | 3.9998 | -717.911 | 102.1165 | 29.9159 | 5.9879 | 0 | 1394.5
83.4167 | 26030.7773 | 0.21435 | 20.6924 | 3.9997 | -56.5 | 0 | 3.9997 | -717.989 | 102.2727 | 30.533 | 5.9836 | 0 | 1394.08
83.5001 | 26003.8203 | 0.21831 | 20.6901 | 4.0004 | -56.6 | 0 | 4.0004 | -717.589 | 102.2796 | 30.8541 | 5.9859 | 0 | 1394.03
83.5834 | 25997.2734 | 0.20855 | 20.6851 | 4.0001 | -56.6 | 0 | 4.0001 | -718.167 | 102.2944 | 30.6076 | 5.993 | 0 | 1393.6
83.6667 | 25995.9219 | 0.17959 | 20.6876 | 4.0002 | -56.6 | 0 | 4.0002 | -718.8 | 102.1936 | 29.9165 | 5.9987 | 0 | 1393.83
83.7501 | 26004.877 | 0.15062 | 20.6996 | 3.9999 | -56.6 | 0 | 3.9999 | -719.211 | 101.9427 | 29.3486 | 6.0018 | 0 | 1394.57
83.8334 | 26029.1934 | 0.16221 | 20.7068 | 4 | -56.6 | 0 | 4 | -719.511 | 101.968 | 29.1757 | 6.0003 | 0 | 1394.81
83.9167 | 26047.5898 | 0.16221 | 20.7068 | 3.9996 | -56.6 | 0 | 3.9996 | -720.2 | 102.0544 | 29.4963 | 5.9979 | 0 | 1393.57
84.0001 | 26043.6816 | 0.16916 | 20.7068 | 3.9995 | -56.6 | 0 | 3.9995 | -720.7 | 102.3804 | 30.1135 | 5.9917 | 0 | 1393.68
84.0834 | 26019.4258 | 0.16221 | 20.7068 | 3.9998 | -56.6 | 0 | 3.9998 | -721.8 | 102.5332 | 30.7305 | 5.9866 | 0 | 1394.05
84.1667 | 25996.1641 | 0.15642 | 20.7068 | 3.9999 | -56.6 | 0 | 3.9999 | -721.989 | 102.8711 | 30.953 | 5.9854 | 0 | 1393.96
84.2501 | 25992.7773 | 0.17756 | 20.6996 | 4.0001 | -56.6 | 0 | 4.0001 | -721 | 102.4501 | 30.4346 | 5.9881 | 0 | 1393.94
84.3334 | 25994.625 | 0.22014 | 20.6996 | 3.9997 | -56.6 | 0 | 3.9997 | -719.522 | 102.0984 | 29.6451 | 5.995 | 0 | 1394.64
84.4167 | 26010.4941 | 0.23752 | 20.6996 | 4.0001 | -56.6 | 0 | 4.0001 | -718.2 | 102.0551 | 29.176 | 5.9955 | 0 | 1394.35
84.5001 | 26042.1016 | 0.23173 | 20.6924 | 4.0003 | -56.6 | 0 | 4.0003 | -719.111 | 102.204 | 29.225 | 5.9927 | 0 | 1394.02
84.5834 | 26048.1309 | 0.1738 | 20.6996 | 4.0002 | -56.6 | 0 | 4.0002 | -720 | 102.4863 | 29.6693 | 5.9879 | 0 | 1393.77
84.6667 | 26036.9531 | 0.14663 | 20.7046 | 4 | -56.7 | 0 | 4 | -720.989 | 102.6403 | 30.4342 | 5.984 | 0 | 1394.66
84.7501 | 26010.5273 | 0.15062 | 20.7068 | 3.9996 | -56.7 | 0 | 3.9996 | -720.722 | 102.8528 | 30.9527 | 5.9849 | 0 | 1394.07
84.8334 | 25991.9863 | 0.19118 | 20.6924 | 4 | -56.7 | 0 | 4 | -719.533 | 102.6628 | 30.8791 | 5.9905 | 0 | 1393.94
84.9167 | 25990.4766 | 0.20855 | 20.6924 | 4.0001 | -56.7 | 0 | 4.0001 | -719.422 | 102.5027 | 30.1386 | 5.9974 | 0 | 1394.11
85.0001 | 25995.1992 | 0.20276 | 20.6996 | 4.0002 | -56.7 | 0 | 4.0002 | -721.289 | 102.299 | 29.3736 | 6.0001 | 0 | 1394.32
85.0834 | 26018.5273 | 0.14483 | 20.7213 | 4 | -56.7 | 0 | 4 | -722.6 | 102.3454 | 29.0031 | 6.0015 | 0 | 1394.61
85.1667 | 26049.7188 | 0.13324 | 20.7241 | 3.9998 | -56.7 | 0 | 3.9998 | -724.1 | 102.357 | 29.2496 | 5.9996 | 0 | 1394.15
85.2501 | 26043.2168 | 0.13324 | 20.7213 | 4 | -56.7 | 0 | 4 | -724 | 102.7885 | 29.7927 | 5.9941 | 0 | 1394.51
85.3334 | 26024.2871 | 0.17959 | 20.6973 | 4 | -56.7 | 0 | 4 | -723.411 | 102.8897 | 30.6564 | 5.9873 | 0 | 1394.45
85.4167 | 25990.1055 | 0.18538 | 20.5983 | 4.0001 | -56.7 | 0 | 4.0001 | -722.733 | 91.6179 | 31.1255 | 5.9892 | 0 | 1393.97
85.5001 | 25986.3574 | 0.19118 | 20.6851 | 4.0003 | -56.7 | 0 | 4.0003 | -723.011 | 103.1532 | 30.8051 | 5.9949 | 0 | 1394.12
85.5834 | 25986.4355 | 0.16221 | 20.6924 | 3.9998 | -56.7 | 0 | 3.9998 | -723.111 | 103.2115 | 29.8674 | 5.999 | 0 | 1394.34
85.6667 | 25993.4961 | 0.21435 | 20.6706 | 3.9999 | -56.7 | 0 | 3.9999 | -722.711 | 102.9267 | 29.1762 | 5.9995 | 0 | 1394.94
85.7501 | 26030.1133 | 0.23752 | 20.6634 | 4.0003 | -56.7 | 0 | 4.0003 | -722 | 102.8682 | 28.9537 | 5.9971 | 0 | 1394.18
85.8334 | 26045.1953 | 0.24331 | 20.6634 | 3.9998 | -56.7 | 0 | 3.9998 | -722.011 | 102.9396 | 29.373 | 5.9916 | 0 | 1393.69
85.9167 | 26044.0566 | 0.23752 | 20.6706 | 3.9998 | -56.7 | 0 | 3.9998 | -722.989 | 103.4186 | 30.0887 | 5.9856 | 0 | 1393.63
86.0001 | 26017.9277 | 0.17611 | 20.6851 | 4.0003 | -56.8 | 0 | 4.0003 | -723.711 | 103.7113 | 30.8539 | 5.9824 | 0 | 1394.35
86.0834 | 25990.4434 | 0.15062 | 20.6924 | 4.0002 | -56.8 | 0 | 4.0002 | -725.589 | 103.6855 | 31.1503 | 5.9816 | 0 | 1393.73
86.1667 | 25985.3613 | 0.14483 | 20.6996 | 4.0004 | -56.8 | 0 | 4.0004 | -725.389 | 103.4364 | 30.5827 | 5.9857 | 0 | 1393.91
86.2501 | 25987.4004 | 0.20276 | 20.6924 | 4 | -56.9 | 0 | 4 | -725.8781 | 103.0755 | 29.6204 | 5.9895 | 0 | 1394.18
86.3334 | 26002.2754 | 0.18538 | 20.6996 | 4.0003 | -56.9 | 0 | 4.0003 | -724.711 | 102.9887 | 29.0032 | 5.9932 | 0 | 1394
86.4167 | 26042.2715 | 0.21435 | 20.6924 | 4.0001 | -56.9 | 0 | 4.0001 | -726.289 | 103.143 | 29.0029 | 5.9894 | 0 | 1394.64
86.5001 | 26048.5996 | 0.16221 | 20.6996 | 4.0001 | -56.9 | 0 | 4.0001 | -728.3 | 103.3699 | 29.5457 | 5.986 | 0 | 1393.81
86.5834 | 26042.248 | 0.14483 | 20.6996 | 4 | -56.9 | 0 | 4 | -731.178 | 103.5674 | 30.3849 | 5.9836 | 0 | 1393.26
86.6667 | 26005.2188 | 0.15062 | 20.6851 | 4 | -57 | 0 | 4 | -731.411 | 103.8065 | 31.0763 | 5.9791 | 0 | 1393.84
86.7501 | 25985.2832 | 0.18538 | 20.6706 | 4.0002 | -57.0264 | 0 | 4.0002 | -730.578 | 103.7227 | 31.0523 | 5.9787 | 0 | 1393.93
86.8334 | 25986.1289 | 0.21435 | 20.6706 | 3.9999 | -57.1 | 0 | 3.9999 | -730.489 | 103.4361 | 30.2866 | 5.9848 | 0 | 1394.14
86.9167 | 25989.6777 | 0.23173 | 20.6634 | 3.9999 | -57.1 | 0 | 3.9999 | -731.278 | 103.2269 | 29.4225 | 5.9889 | 0 | 1394.21
87.0001 | 26020.207 | 0.17959 | 20.6924 | 3.9997 | -57.2 | 0 | 3.9997 | -732.589 | 103.1576 | 28.8549 | 5.9936 | 0 | 1393.61
87.0834 | 26049.7441 | 0.15062 | 20.6996 | 4.0001 | -57.1 | 0 | 4.0001 | -734.189 | 103.3645 | 29.0027 | 5.9914 | 0 | 1393.99
87.1667 | 26044.3438 | 0.13324 | 20.7068 | 4 | -57.2 | 0 | 4 | -735.167 | 103.5219 | 29.6692 | 5.9869 | 0 | 1393.6
87.2501 | 26033.4121 | 0.15062 | 20.6996 | 3.9999 | -57.2 | 0 | 3.9999 | -737.489 | 103.7457 | 30.5578 | 5.9834 | 0 | 1394.55
87.3334 | 25994.0527 | 0.15062 | 20.62 | 4.0002 | -57.3 | 0 | 4.0002 | -737.678 | 91.8168 | 31.3229 | 6.014 | 0 | 1393.69
87.4167 | 25979.9824 | 0.15248 | 20.6851 | 3.9999 | -57.3 | 0 | 3.9999 | -738.067 | 103.8062 | 31.1258 | 6.0245 | 0 | 1393.91
87.5001 | 25977.1777 | 0.10428 | 20.6924 | 3.9997 | -57.2 | 0 | 3.9997 | -739.1 | 103.688 | 30.0893 | 6.0245 | 0 | 1394.51
87.5834 | 25984.0449 | 0.12745 | 20.6851 | 4.0001 | -57.2 | 0 | 4.0001 | -740 | 103.7334 | 29.2007 | 6.0277 | 0 | 1394.08
87.6667 | 26014.2422 | 0.1738 | 20.6757 | 4 | -57.2 | 0 | 4 | -740 | 103.4232 | 28.8301 | 6.0248 | 0 | 1393.98
87.7501 | 26040.0586 | 0.23752 | 20.6562 | 4.0001 | -57.2 | 0 | 4.0001 | -739.989 | 103.6664 | 29.1754 | 6.0179 | 0 | 1394.15
87.8334 | 26043.7559 | 0.23173 | 20.6489 | 3.9999 | -57.2 | 0 | 3.9999 | -740.3 | 103.8586 | 29.8911 | 6.0127 | 0 | 1394.14
87.9167 | 26024.6211 | 0.19118 | 20.6489 | 4 | -57.2 | 0 | 4 | -741.4 | 104.2188 | 30.7549 | 6.0081 | 0 | 1394.68
88.0001 | 25989.6738 | 0.15642 | 20.6634 | 4.0001 | -57.2 | 0 | 4.0001 | -742.144 | 104.4079 | 31.3726 | 6.0035 | 0 | 1394.27
88.0834 | 25978.2012 | 0.13324 | 20.6634 | 4 | -57.2 | 0 | 4 | -742.233 | 104.1898 | 30.953 | 6.0085 | 0 | 1394.55
88.1667 | 25978.6777 | 0.15246 | 20.6634 | 4 | -57.2 | 0 | 4 | -743 | 103.9823 | 29.8177 | 6.0129 | 0 | 1394.46
88.2501 | 25985.6719 | 0.15062 | 20.6706 | 4 | -57.2 | 0 | 4 | -743.289 | 103.6458 | 29.0526 | 6.0141 | 0 | 1394.52
88.3334 | 26033.625 | 0.16974 | 20.6706 | 3.9999 | -57.2 | 0 | 3.9999 | -742.711 | 103.6542 | 28.8053 | 6.0132 | 0 | 1394.18
88.4167 | 26044.2754 | 0.20276 | 20.6634 | 3.9998 | -57.2 | 0 | 3.9998 | -743.989 | 103.9779 | 29.1508 | 6.0104 | 0 | 1394.17
88.5001 | 26047.6895 | 0.1528 | 20.6706 | 4 | -57.1 | 0 | 4 | -746 | 104.1748 | 29.8915 | 6.0041 | 0 | 1394.13
88.5834 | 26026.6582 | 0.14483 | 20.6706 | 3.9998 | -57.1 | 0 | 3.9998 | -749 | 104.5496 | 30.8045 | 5.9999 | 0 | 1393.95
88.6667 | 25982.8086 | 0.13324 | 20.6706 | 3.9999 | -57.1 | 0 | 3.9999 | -750.322 | 104.7153 | 31.4959 | 5.9974 | 0 | 1394.12
88.7501 | 25978.9668 | 0.15456 | 20.6683 | 3.9998 | -57.1 | 0 | 3.9998 | -748.133 | 104.4513 | 31.0274 | 5.999 | 0 | 1394.24
88.8334 | 25984.9375 | 0.21435 | 20.6562 | 4.0003 | -57.1 | 0 | 4.0003 | -747 | 104.066 | 29.7932 | 6.004 | 0 | 1394.68
88.9167 | 25993.7129 | 0.22014 | 20.6562 | 4.0003 | -57.1 | 0 | 4.0003 | -747.6 | 103.7397 | 28.9784 | 6.0061 | 0 | 1393.88
89.0001 | 26044.6289 | 0.19118 | 20.6562 | 3.9995 | -57.1 | 0 | 3.9995 | -748.1 | 103.8741 | 28.6819 | 6.0049 | 0 | 1393.61
89.0834 | 26041.4043 | 0.16221 | 20.6589 | 4 | -57.1 | 0 | 4 | -749.288 | 104.2769 | 29.1261 | 5.9999 | 0 | 1393.7
89.1667 | 26042.6719 | 0.14483 | 20.6634 | 3.9999 | -57.1 | 0 | 3.9999 | -750.389 | 104.4169 | 30.0395 | 5.9939 | 0 | 1393.87
89.2501 | 26007.1016 | 0.15642 | 20.6562 | 4.0002 | -57.1 | 0 | 4.0002 | -751.3 | 104.7199 | 30.9525 | 5.9877 | 0 | 1393.79
89.3334 | 25978.0664 | 0.16221 | 20.6489 | 4.0001 | -57.1 | 0 | 4.0001 | -749.134 | 104.983 | 31.6686 | 5.9844 | 0 | 1394.31
89.4167 | 25980.4766 | 0.20855 | 20.6489 | 4.0001 | -57.2 | 0 | 4.0001 | -750.278 | 104.6844 | 30.904 | 5.9872 | 0 | 1394.56
89.5001 | 25983.1973 | 0.16221 | 20.6634 | 4.0001 | -57.2 | 0 | 4.0001 | -751.278 | 104.3836 | 29.5959 | 5.9963 | 0 | 1393.8
89.5834 | 26003.0645 | 0.14483 | 20.6681 | 4.0001 | -57.2 | 0 | 4.0001 | -751.989 | 104.0373 | 28.7563 | 5.998 | 0 | 1394.03
89.6667 | 26054.5078 | 0.13324 | 20.6798 | 4.0002 | -57.2 | 0 | 4.0002 | -753.489 | 104.1122 | 28.5831 | 5.9978 | 0 | 1394.38
89.7501 | 26041.1289 | 0.13324 | 20.6706 | 3.9999 | -57.2 | 0 | 3.9999 | -754.244 | 104.4534 | 29.2988 | 5.99 | 0 | 1394.02
89.8334 | 26038.8965 | 0.17959 | 20.6489 | 3.9996 | -57.2 | 0 | 3.9996 | -753.889 | 104.6197 | 30.2615 | 5.9829 | 0 | 1393.85
89.9167 | 25998.4453 | 0.20276 | 20.6272 | 4 | -57.3 | 0 | 4 | -755.589 | 105.0483 | 31.2733 | 5.976 | 0 | 1394.48
90.0001 | 25979.125 | 0.16221 | 20.6443 | 3.9997 | -57.4 | 0 | 3.9997 | -755.278 | 105.2131 | 31.7428 | 5.9732 | 0 | 1393.53
90.0834 | 25980.9961 | 0.19118 | 20.6345 | 4.0002 | -57.4 | 0 | 4.0002 | -754.4 | 104.7458 | 30.5831 | 5.9806 | 0 | 1393.91
90.1667 | 25984.9746 | 0.20276 | 20.6272 | 3.9997 | -57.5 | 0 | 3.9997 | -754.278 | 104.4683 | 29.2994 | 5.9855 | 0 | 1394.72
90.2501 | 26013.1797 | 0.22014 | 20.62 | 4.0002 | -57.6 | 0 | 4.0002 | -753.411 | 104.2337 | 28.5836 | 5.9847 | 0 | 1394.35
90.3334 | 26060.4414 | 0.24119 | 20.62 | 4.0001 | -57.6 | 0 | 4.0001 | -753.367 | 104.2361 | 28.6078 | 5.9813 | 0 | 1393.65
90.4167 | 26045.6953 | 0.20496 | 20.6317 | 4.0005 | -57.7 | 0 | 4.0005 | -755.545 | 104.8129 | 29.6441 | 5.9724 | 0 | 1393.56
90.5001 | 26035.3105 | 0.1738 | 20.6489 | 4.0001 | -57.9 | 0 | 4.0001 | -757.3 | 105.0317 | 30.5576 | 5.9647 | 0 | 1393.74
90.5834 | 25984.0195 | 0.16221 | 20.6489 | 3.9999 | -58.2 | 0 | 3.9999 | -759.389 | 105.273 | 31.4217 | 5.959 | 0 | 1394.27
90.6667 | 25981.418 | 0.17009 | 20.6391 | 3.9993 | -58.4445 | 0 | 3.9993 | -759.5 | 105.1931 | 31.5208 | 5.9592 | 0 | 1394.92
90.7501 | 25984.3789 | 0.18341 | 20.6345 | 4.0001 | -58.7 | 0 | 4.0001 | -758.211 | 104.6793 | 30.1883 | 5.9687 | 0 | 1393.58
90.8334 | 25990.877 | 0.22014 | 20.6345 | 3.9996 | -58.9 | 0 | 3.9996 | -757.611 | 104.4107 | 29.102 | 5.9718 | 0 | 1394.25
90.9167 | 26031.5352 | 0.23173 | 20.6345 | 3.9998 | -59.039 | 0 | 3.9998 | -757.411 | 104.4127 | 28.5095 | 5.9718 | 0 | 1394.19
91.0001 | 26043.9941 | 0.23173 | 20.6272 | 4.0001 | -59.2 | 0 | 4.0001 | -758.99 | 104.6417 | 28.7558 | 5.9653 | 0 | 1393.98
91.0834 | 26043.2715 | 0.1877 | 20.6272 | 3.9999 | -59.5 | 0 | 3.9999 | -759.5 | 105.0427 | 29.9406 | 5.9584 | 0 | 1394.93
91.1667 | 26024.5762 | 0.1738 | 20.6223 | 3.9998 | -59.8 | 0 | 3.9998 | -761.2 | 105.1633 | 30.7798 | 5.9554 | 0 | 1393.62
91.2501 | 25983.3027 | 0.166 | 20.6272 | 4 | -60.2 | 0 | 4 | -760.033 | 105.4488 | 31.6438 | 5.9518 | 0 | 1394.06
91.3334 | 25985.7031 | 0.20855 | 20.6127 | 4.0004 | -60.6 | 0 | 4.0004 | -758.433 | 105.1707 | 31.2495 | 5.9547 | 0 | 1394.24
91.4167 | 25988.5996 | 0.22014 | 20.62 | 4.0003 | -61 | 0 | 4.0003 | -759.511 | 104.8384 | 29.8674 | 5.9584 | 0 | 1393.81
91.5001 | 25997.0723 | 0.18538 | 20.6345 | 3.9997 | -61.2 | 0 | 3.9997 | -761.2 | 104.6387 | 28.8799 | 5.9818 | 0 | 1394.76
91.5834 | 26045.2246 | 0.16221 | 20.6489 | 4.0002 | -61.3 | 0 | 4.0002 | -762.189 | 104.5813 | 28.5093 | 5.9869 | 0 | 1393.57
91.6667 | 26045.7383 | 0.15642 | 20.6489 | 4.0004 | -61.4 | 0 | 4.0004 | -762.066 | 104.9901 | 29.0272 | 5.9846 | 0 | 1394.08
91.7501 | 26050.3223 | 0.18306 | 20.6316 | 4 | -61.5 | 0 | 4 | -761.3 | 105.0674 | 30.1626 | 5.9818 | 0 | 1394.09
91.8334 | 26020.9824 | 0.21634 | 20.6127 | 3.9997 | -61.6 | 0 | 3.9997 | -762.3 | 105.5168 | 30.9772 | 5.9818 | 0 | 1394.37
91.9167 | 25985.7949 | 0.18724 | 20.6127 | 4 | -61.759 | 0 | 4 | -761.511 | 105.597 | 31.7426 | 5.9828 | 0 | 1394.14
92.0001 | 25988.4375 | 0.20276 | 20.6031 | 4 | -61.8 | 0 | 4 | -761.011 | 105.2939 | 30.9781 | 5.9899 | 0 | 1393.8
92.0834 | 25990.1992 | 0.20855 | 20.6174 | 4.0001 | -61.8 | 0 | 4.0001 | -762.3 | 105.0304 | 29.6453 | 5.999 | 0 | 1394.47
92.1667 | 26001.6074 | 0.1738 | 20.62 | 3.9999 | -61.8 | 0 | 3.9999 | -762.4 | 104.706 | 28.781 | 6.0026 | 0 | 1393.91
92.2501 | 26050.0898 | 0.21435 | 20.6039 | 4.0002 | -61.8 | 0 | 4.0002 | -761.789 | 104.5359 | 28.4355 | 5.9995 | 0 | 1393.5
92.3334 | 26046.1992 | 0.23982 | 20.5954 | 4.0002 | -61.8 | 0 | 4.0002 | -762.477 | 105.0384 | 29.2984 | 5.9941 | 0 | 1393.96
92.4167 | 26045.1504 | 0.19477 | 20.6127 | 4.0001 | -61.9 | 0 | 4.0001 | -764.289 | 105.375 | 30.2615 | 5.9867 | 0 | 1393.74
92.5001 | 26008.0234 | 0.17009 | 20.6127 | 4 | -62 | 0 | 4 | -766.3781 | 105.7932 | 31.0514 | 5.9837 | 0 | 1393.8
92.5834 | 25987.459 | 0.16221 | 20.591 | 4 | -62.1 | 0 | 4 | -767.078 | 106.0045 | 31.7179 | 5.9818 | 0 | 1393.75
92.6667 | 25989.8359 | 0.16967 | 20.5936 | 4 | -62.2 | 0 | 4 | -766.178 | 105.3904 | 30.8054 | 5.9877 | 0 | 1394.62
92.7501 | 25992.8926 | 0.21802 | 20.591 | 3.9996 | -62.2 | 0 | 3.9996 | -765.4 | 105.1536 | 29.4971 | 5.9956 | 0 | 1394.73
92.8334 | 26007.748 | 0.23752 | 20.591 | 4 | -62.2 | 0 | 4 | -765 | 105.0507 | 28.7317 | 5.9976 | 0 | 1394.15
92.9167 | 26052.1895 | 0.23752 | 20.591 | 4.0002 | -62.2 | 0 | 4.0002 | -765.4 | 105.1262 | 28.5339 | 5.9953 | 0 | 1393.58
93.0001 | 26046.0879 | 0.22484 | 20.591 | 4 | -62.2 | 0 | 4 | -766.889 | 105.4173 | 29.3727 | 5.9891 | 0 | 1394.3
93.0834 | 26045.9238 | 0.17959 | 20.5983 | 4.0002 | -62.3 | 0 | 4.0002 | -766.3 | 105.82 | 30.2861 | 5.9835 | 0 | 1393.97
93.1667 | 26010.0742 | 0.20276 | 20.5862 | 4.0004 | -62.4 | 0 | 4.0004 | -766.489 | 106.0113 | 31.1253 | 5.9794 | 0 | 1394.4
93.2501 | 25989.5215 | 0.21435 | 20.5838 | 4.0003 | -62.5 | 0 | 4.0003 | -764.178 | 106.2279 | 31.7428 | 5.9819 | 0 | 1393.98
93.3334 | 25992.5449 | 0.21435 | 20.5838 | 3.9998 | -62.6 | 0 | 3.9998 | -763.7 | 105.8542 | 30.7559 | 5.9924 | 0 | 1393.69
93.4167 | 25996.0469 | 0.19118 | 20.5838 | 3.9998 | -62.6 | 0 | 3.9998 | -765.3 | 105.459 | 29.3982 | 6.0003 | 0 | 1394.44
93.5001 | 26015.5039 | 0.16221 | 20.591 | 4.0003 | -62.6 | 0 | 4.0003 | -765.789 | 105.2663 | 28.6822 | 6.0044 | 0 | 1393.64
93.5834 | 26056.9863 | 0.16221 | 20.5983 | 3.9999 | -62.6 | 0 | 3.9999 | -766.767 | 105.2825 | 28.5585 | 6.0035 | 0 | 1394.2
93.6667 | 26043.8203 | 0.16221 | 20.591 | 4.0002 | -62.6 | 0 | 4.0002 | -768.356 | 105.7574 | 29.4716 | 5.9959 | 0 | 1394.1
93.7501 | 26043.9043 | 0.16909 | 20.5838 | 4.0001 | -62.6 | 0 | 4.0001 | -766.722 | 106.0414 | 30.4343 | 5.9888 | 0 | 1394.19
93.8334 | 26005.3359 | 0.20855 | 20.5766 | 4.0002 | -62.7 | 0 | 4.0002 | -767.655 | 106.2977 | 31.1995 | 5.9846 | 0 | 1393.92
93.9167 | 25991.3457 | 0.18538 | 20.5838 | 3.9999 | -62.8 | 0 | 3.9999 | -767.522 | 106.3345 | 31.6937 | 5.9836 | 0 | 1393.49
94.0001 | 25990.7969 | 0.21435 | 20.579 | 4.0001 | -62.8 | 0 | 4.0001 | -767.111 | 105.7166 | 30.5584 | 5.9911 | 0 | 1394.33
94.0834 | 25994.1289 | 0.22014 | 20.5766 | 3.9998 | -62.8 | 0 | 3.9998 | -767.1 | 105.5722 | 29.2748 | 5.9983 | 0 | 1394.12
94.1667 | 26019.6855 | 0.22014 | 20.5674 | 4.0001 | -62.8 | 0 | 4.0001 | -766.489 | 105.3921 | 28.5834 | 5.9994 | 0 | 1394.17
94.2501 | 26057.7246 | 0.23173 | 20.5766 | 3.9999 | -62.8 | 0 | 3.9999 | -764.6 | 105.4036 | 28.5586 | 5.9979 | 0 | 1394.72
94.3334 | 26036.4688 | 0.22478 | 20.5548 | 3.9996 | -62.8 | 0 | 3.9996 | -766.3781 | 105.9304 | 29.6444 | 5.9863 | 0 | 1393.81
94.4167 | 26031.9688 | 0.17959 | 20.5621 | 4 | -62.9 | 0 | 4 | -767.989 | 106.1328 | 30.5576 | 5.9842 | 0 | 1393.87
94.5001 | 25986.0664 | 0.16221 | 20.5548 | 4.0005 | -63 | 0 | 4.0005 | -768.822 | 106.5951 | 31.372 | 5.9805 | 0 | 1393.77
94.5834 | 25990.1074 | 0.1738 | 20.5621 | 3.9999 | -63.1 | 0 | 3.9999 | -768.3 | 106.5113 | 31.5948 | 5.984 | 0 | 1394.22
94.6667 | 25992.9629 | 0.20653 | 20.5621 | 3.9999 | -63.2 | 0 | 3.9999 | -768.033 | 105.86 | 30.361 | 5.9947 | 0 | 1394.36
94.7501 | 25998.0645 | 0.22014 | 20.5621 | 4.0002 | -63.2 | 0 | 4.0002 | -767.5 | 105.5033 | 29.1513 | 6 | 0 | 1393.88
94.8334 | 26026.625 | 0.22014 | 20.5674 | 3.9999 | -63.2 | 0 | 3.9999 | -768.311 | 105.6595 | 28.6081 | 6.0001 | 0 | 1394.46
94.9167 | 26059.3027 | 0.1738 | 20.5838 | 4.0001 | -63.2 | 0 | 4.0001 | -768.577 | 105.8379 | 28.6081 | 5.9992 | 0 | 1393.81
95.0001 | 26052.5371 | 0.16221 | 20.5794 | 3.9998 | -63.2 | 0 | 3.9998 | -770 | 106.1644 | 29.7184 | 5.9917 | 0 | 1393.78
95.0834 | 26029.334 | 0.16221 | 20.5766 | 4 | -63.2 | 0 | 4 | -771.3 | 106.5215 | 30.7058 | 5.9857 | 0 | 1393.8
95.1667 | 25991.1914 | 0.1738 | 20.5621 | 3.9993 | -63.3 | 0 | 3.9993 | -768.911 | 106.7502 | 31.7179 | 5.9822 | 0 | 1394.11
95.2501 | 25991.3672 | 0.21435 | 20.5476 | 4.0002 | -63.3445 | 0 | 4.0002 | -766.633 | 106.3781 | 31.2988 | 5.9852 | 0 | 1394.11
95.3334 | 25994.918 | 0.22014 | 20.5404 | 4.0001 | -63.4 | 0 | 4.0001 | -767.478 | 105.9834 | 29.8429 | 5.9962 | 0 | 1393.51
95.4167 | 26004.9902 | 0.17959 | 20.5476 | 3.9997 | -63.4 | 0 | 3.9997 | -768.489 | 105.8911 | 28.9291 | 6.0003 | 0 | 1394.18
95.5001 | 26046.4453 | 0.16221 | 20.5621 | 3.9998 | -63.4 | 0 | 3.9998 | -769.5 | 105.9793 | 28.5833 | 6.0004 | 0 | 1393.93
95.5834 | 26065.334 | 0.16221 | 20.5476 | 4.0001 | -63.4 | 0 | 4.0001 | -768.822 | 106.1693 | 29.0027 | 5.997 | 0 | 1394.52
95.6667 | 26061.2812 | 0.22014 | 20.5259 | 3.9997 | -63.4 | 0 | 3.9997 | -768.611 | 106.6235 | 30.0885 | 5.987 | 0 | 1395.02
95.7501 | 26013.7266 | 0.23173 | 20.5137 | 3.9996 | -63.4 | 0 | 3.9996 | -767.189 | 106.7458 | 31.1255 | 5.9815 | 0 | 1394.45
95.8334 | 25992.2578 | 0.22014 | 20.5187 | 4.0002 | -63.5 | 0 | 4.0002 | -765.478 | 106.9997 | 31.7181 | 5.9811 | 0 | 1394.44
95.9167 | 25992.957 | 0.21435 | 20.5259 | 4 | -63.6 | 0 | 4 | -765.078 | 106.6665 | 30.7312 | 5.9922 | 0 | 1394.23
96.0001 | 25997.9219 | 0.20276 | 20.5352 | 3.9996 | -63.6 | 0 | 3.9996 | -765.421 | 106.1292 | 29.3982 | 5.9998 | 0 | 1394.49
96.0834 | 26019.166 | 0.19118 | 20.5404 | 3.9998 | -63.6 | 0 | 3.9998 | -766.111 | 106.066 | 28.6821 | 6.0026 | 0 | 1394.01
96.1667 | 26055.8984 | 0.20855 | 20.62 | 4.0003 | -63.6 | 0 | 4.0003 | -766.7 | 96.3739 | 28.6574 | 6.0089 | 0 | 1393.92
96.2501 | 26051.9668 | 0.21148 | 20.7103 | 3.9981 | -63.6 | 0 | 3.9981 | -768.178 | 91.668 | 29.3974 | 6.0031 | 0 | 1393.68
96.3334 | 26047.5273 | 0.11013 | 20.5621 | 4.0001 | -63.6 | 0 | 4.0001 | -769.6 | 106.8284 | 30.4835 | 5.9975 | 0 | 1394.4
96.4167 | 25995.0879 | 0.12166 | 20.5507 | 4 | -63.6 | 0 | 4 | -769.389 | 107.2036 | 31.3725 | 5.993 | 0 | 1393.84
96.5001 | 25992.9512 | 0.20855 | 20.5218 | 4.0002 | -63.6 | 0 | 4.0002 | -769.478 | 107.0951 | 31.422 | 5.9927 | 0 | 1393.42
96.5834 | 25993.6973 | 0.23752 | 20.5147 | 4 | -63.5 | 0 | 4 | -768.3781 | 106.6616 | 30.2621 | 5.9991 | 0 | 1394.44
96.6667 | 25998.1152 | 0.23752 | 20.5114 | 3.9996 | -63.5 | 0 | 3.9996 | -766.711 | 106.3755 | 29.1268 | 6.0024 | 0 | 1393.72
96.7501 | 26034.1621 | 0.24911 | 20.5042 | 4.0002 | -63.5 | 0 | 4.0002 | -765.411 | 106.2716 | 28.6823 | 6.0021 | 0 | 1393.83
96.8334 | 26053.5547 | 0.24331 | 20.5114 | 4 | -63.5 | 0 | 4 | -765 | 106.5105 | 28.9535 | 5.9987 | 0 | 1393.81
96.9167 | 26046.4004 | 0.23752 | 20.5114 | 4 | -63.5 | 0 | 4 | -765.5 | 106.657 | 29.768 | 5.9921 | 0 | 1394.35
97.0001 | 26031.5176 | 0.20855 | 20.5187 | 4.0006 | -63.5 | 0 | 4.0006 | -767.1219 | 107.1968 | 30.7303 | 5.9854 | 0 | 1394.39
97.0834 | 25991.0195 | 0.17959 | 20.5259 | 4.0003 | -63.6 | 0 | 4.0003 | -767.8 | 107.2371 | 31.4957 | 5.982 | 0 | 1393.47
97.1667 | 25992.2715 | 0.1738 | 20.5259 | 3.9998 | -63.6 | 0 | 3.9998 | -766.533 | 106.9486 | 31.0767 | 5.9857 | 0 | 1393.85
97.2501 | 25992.7773 | 0.20276 | 20.5187 | 4.0004 | -63.7 | 0 | 4.0004 | -765.8 | 106.687 | 29.8921 | 5.9936 | 0 | 1394.03
97.3334 | 26000.1523 | 0.23173 | 20.5076 | 4 | -63.7 | 0 | 4 | -765.211 | 106.4654 | 28.9787 | 5.9961 | 0 | 1393.92
97.4167 | 26041.4902 | 0.23752 | 20.5042 | 4.0007 | -63.7 | 0 | 4.0007 | -764.9 | 106.6352 | 28.7068 | 5.9955 | 0 | 1393.73
97.5001 | 26045 | 0.22593 | 20.5042 | 4.0003 | -63.6 | 0 | 4.0003 | -765.678 | 106.7721 | 29.1262 | 5.9911 | 0 | 1394.39
97.5834 | 26045.4785 | 0.18538 | 20.5114 | 4 | -63.7 | 0 | 4 | -767.589 | 107.0613 | 29.9407 | 5.9848 | 0 | 1393.67
97.6667 | 26018.2949 | 0.1738 | 20.5042 | 3.9998 | -63.7 | 0 | 3.9998 | -767.455 | 107.3064 | 30.9034 | 5.9798 | 0 | 1393.74
97.7501 | 25991.5996 | 0.18863 | 20.5042 | 3.9996 | -63.8 | 0 | 3.9996 | -765.422 | 107.4733 | 31.5696 | 5.9755 | 0 | 1393.74
97.8334 | 25991.3027 | 0.20855 | 20.5042 | 3.9996 | -63.9 | 0 | 3.9996 | -764.522 | 107.1867 | 30.9039 | 5.9821 | 0 | 1393.81
97.9167 | 25994.0293 | 0.21435 | 20.5042 | 4 | -64 | 0 | 4 | -765.6 | 106.7982 | 29.719 | 5.9887 | 0 | 1393.54
98.0001 | 26005.5273 | 0.17959 | 20.5187 | 4.0002 | -64 | 0 | 4.0002 | -766.589 | 106.6513 | 28.9537 | 5.9953 | 0 | 1394.08
98.0834 | 26046.5332 | 0.16221 | 20.5187 | 3.9996 | -64 | 0 | 3.9996 | -767.411 | 106.6803 | 28.6577 | 5.9945 | 0 | 1393.97
98.1667 | 26045.8672 | 0.17959 | 20.515 | 4 | -64 | 0 | 4 | -767.811 | 106.9316 | 29.151 | 5.9885 | 0 | 1394.46
98.2501 | 26049.8008 | 0.18538 | 20.5084 | 4 | -64 | 0 | 4 | -769.5 | 107.1831 | 30.0886 | 5.9839 | 0 | 1394.23
98.3334 | 26015.334 | 0.1738 | 20.4897 | 4.0004 | -64 | 0 | 4.0004 | -770.456 | 107.7025 | 31.0263 | 5.9799 | 0 | 1393.98
98.4167 | 25992.3086 | 0.19118 | 20.4712 | 4.0003 | -64.2 | 0 | 4.0003 | -769.1 | 107.8104 | 31.6193 | 5.979 | 0 | 1394.35
98.5001 | 25993.5371 | 0.21435 | 20.468 | 3.9995 | -64.2 | 0 | 3.9995 | -768.211 | 107.3363 | 30.8792 | 5.9879 | 0 | 1394.64
98.5834 | 25996.752 | 0.22014 | 20.468 | 4.0001 | -64.2 | 0 | 4.0001 | -766.8 | 107.0871 | 29.6204 | 5.9982 | 0 | 1393.5
98.6667 | 26013.4062 | 0.23752 | 20.468 | 4 | -64.2 | 0 | 4 | -766.189 | 106.8528 | 28.8059 | 6.0008 | 0 | 1394.57
98.7501 | 26052.6895 | 0.23173 | 20.468 | 4.0002 | -64.2 | 0 | 4.0002 | -767.9 | 107.0205 | 28.6574 | 5.9996 | 0 | 1393.4
98.8334 | 26049.9785 | 0.17959 | 20.4825 | 4 | -64.2 | 0 | 4 | -769.333 | 107.3178 | 29.2493 | 5.9968 | 0 | 1394
98.9167 | 26049.7695 | 0.16221 | 20.4825 | 4.0003 | -64.2 | 0 | 4.0003 | -770.7 | 107.6515 | 30.2365 | 5.989 | 0 | 1394.65
99.0001 | 26011.4102 | 0.16221 | 20.4897 | 3.9999 | -64.2445 | 0 | 3.9999 | -770.6 | 107.7761 | 31.1499 | 5.9847 | 0 | 1394.32
99.0834 | 25994.7441 | 0.19118 | 20.4825 | 4 | -64.3 | 0 | 4 | -770.778 | 107.6717 | 31.6194 | 5.9836 | 0 | 1393.92
99.1667 | 25993 | 0.21435 | 20.4791 | 4.0003 | -64.3 | 0 | 4.0003 | -770.489 | 107.2717 | 30.6325 | 5.9918 | 0 | 1394.23
99.2501 | 25998.7383 | 0.21435 | 20.4825 | 4.0002 | -64.3 | 0 | 4.0002 | -770 | 106.9575 | 29.4228 | 5.9987 | 0 | 1393.98
99.3334 | 26021.5449 | 0.23173 | 20.4752 | 3.9994 | -64.3 | 0 | 3.9994 | -770.411 | 106.8414 | 28.7317 | 6.0018 | 0 | 1393.43
99.4167 | 26058.0781 | 0.22576 | 20.468 | 3.9999 | -64.3 | 0 | 3.9999 | -770.489 | 107.0482 | 28.7313 | 5.9993 | 0 | 1393.91
99.5001 | 26045.6758 | 0.20276 | 20.468 | 3.9999 | -64.3 | 0 | 3.9999 | -769.867 | 107.4834 | 29.447 | 5.9944 | 0 | 1394.13
99.5834 | 26044.6074 | 0.20855 | 20.442 | 3.9999 | -64.3 | 0 | 3.9999 | -771.678 | 107.6154 | 30.4342 | 5.9865 | 0 | 1394.24
99.6667 | 25956.2617 | 0.1738 | 20.4494 | 3.9999 | -64.4 | 0 | 3.9999 | -772.711 | 107.7633 | 31.298 | 5.9835 | 0 | 1393.72
99.7501 | 25948.373 | 0.20276 | 20.439 | 4 | -64.5 | 0 | 4 | -771.3 | 108.1126 | 31.4469 | 5.9831 | 0 | 1394.09
99.8334 | 25946.8027 | 0.22014 | 20.4496 | 3.9992 | -64.5 | 0 | 3.9992 | -772.6 | 107.6241 | 30.3858 | 5.9901 | 0 | 1393.72
99.9167 | 25954.0371 | 0.20276 | 20.5877 | 4.0002 | -64.5 | 0 | 4.0002 | -771.834 | 95.5345 | 29.2501 | 6.0137 | 0 | 1394.25
100.0001 | 25985.9824 | 0.23752 | 20.5766 | 4.0002 | -64.5 | 0 | 4.0002 | -771.6 | 90.7031 | 28.5837 | 6.0158 | 0 | 1394.02
100.0834 | 26015.1992 | 0.21435 | 20.5838 | 4.0001 | -64.5 | 0 | 4.0001 | -772.646 | 90.8443 | 28.7559 | 6.0162 | 0 | 1394.46
100.1667 | 26001.4355 | 0.21435 | 20.5838 | 4.0005 | -64.5 | 0 | 4.0005 | -772.478 | 91.2214 | 29.669 | 6.0126 | 0 | 1394.03
100.2501 | 25990.0098 | 0.20855 | 20.5838 | 4.0002 | -64.5 | 0 | 4.0002 | -772.189 | 91.3073 | 30.5824 | 6.0077 | 0 | 1394.13
100.3334 | 25943 | 0.20276 | 20.5838 | 4 | -64.5 | 0 | 4 | -771.689 | 91.6287 | 31.4956 | 6.0022 | 0 | 1393.99
100.4167 | 25947.5957 | 0.19118 | 20.5838 | 3.9997 | -64.5 | 0 | 3.9997 | -772.544 | 91.5286 | 31.4962 | 6.0051 | 0 | 1393.47
100.5001 | 25948.1836 | 0.15908 | 20.591 | 3.9997 | -64.5 | 0 | 3.9997 | -772.511 | 91.1226 | 30.1142 | 6.0134 | 0 | 1394.4
100.5834 | 25955.4902 | 0.18538 | 20.591 | 3.9998 | -64.4 | 0 | 3.9998 | -774.2 | 90.9051 | 28.9541 | 6.0184 | 0 | 1393.72
100.6667 | 26000.5215 | 0.17959 | 20.5983 | 3.9998 | -64.4 | 0 | 3.9998 | -773.2 | 90.8284 | 28.5341 | 6.0174 | 0 | 1393.85
100.7501 | 26009.6855 | 0.22014 | 20.5838 | 4.0004 | -64.4 | 0 | 4.0004 | -773.911 | 91.0587 | 28.8792 | 6.0136 | 0 | 1393.94
100.8334 | 26007.9844 | 0.19118 | 20.5838 | 4 | -64.4 | 0 | 4 | -773.3 | 91.3013 | 29.9899 | 6.0069 | 0 | 1394.35
100.9167 | 25979.8965 | 0.20276 | 20.5838 | 3.9999 | -64.4 | 0 | 3.9999 | -775.289 | 91.4611 | 30.9032 | 6.0015 | 0 | 1393.63
101.0001 | 25948.3027 | 0.1738 | 20.5838 | 4.0003 | -64.4 | 0 | 4.0003 | -773.811 | 91.696 | 31.7671 | 5.9985 | 0 | 1394.42
101.0834 | 25948.4004 | 0.19118 | 20.5838 | 3.9997 | -64.4 | 0 | 3.9997 | -774.889 | 91.0668 | 31.1014 | 6.0039 | 0 | 1394.03
101.1667 | 25953.0098 | 0.20548 | 20.5804 | 4.0003 | -64.4 | 0 | 4.0003 | -775.178 | 90.6821 | 29.6206 | 6.0131 | 0 | 1394.1
101.2501 | 25970.0234 | 0.18257 | 20.591 | 3.9995 | -64.4 | 0 | 3.9995 | -775.189 | 90.9679 | 28.7072 | 6.0147 | 0 | 1393.84
101.3334 | 26014.8145 | 0.17959 | 20.5983 | 3.9999 | -64.4 | 0 | 3.9999 | -774.9 | 90.9738 | 28.5095 | 6.014 | 0 | 1394.05
101.4167 | 26010.1172 | 0.21435 | 20.591 | 4.0001 | -64.4 | 0 | 4.0001 | -775.544 | 91.0634 | 29.2988 | 6.0084 | 0 | 1394.5
101.5001 | 26004.7109 | 0.18538 | 20.5941 | 3.9996 | -64.4 | 0 | 3.9996 | -777.7 | 91.3767 | 30.3355 | 6.0017 | 0 | 1393.72
101.5834 | 25957.8555 | 0.15891 | 20.5983 | 3.9999 | -64.4 | 0 | 3.9999 | -778.067 | 91.7534 | 31.3228 | 5.9974 | 0 | 1394.13
101.6667 | 25948.6758 | 0.18538 | 20.591 | 3.9996 | -64.4 | 0 | 3.9996 | -777.045 | 91.5675 | 31.6935 | 5.9965 | 0 | 1393.86
101.7501 | 25950.9727 | 0.20855 | 20.5838 | 3.9996 | -64.3 | 0 | 3.9996 | -776.3781 | 91.2528 | 30.4104 | 6.0046 | 0 | 1394.91
101.8334 | 25957.8164 | 0.21435 | 20.591 | 4 | -64.3 | 0 | 4 | -776.3 | 91.0911 | 29.1512 | 6.0122 | 0 | 1393.88
101.9167 | 25997.1426 | 0.22014 | 20.591 | 4.0002 | -64.3 | 0 | 4.0002 | -777.611 | 90.8959 | 28.5095 | 6.0122 | 0 | 1393.46
102.0001 | 26024.1934 | 0.18249 | 20.6127 | 3.9999 | -64.3 | 0 | 3.9999 | -779.667 | 91.0592 | 28.7558 | 6.0109 | 0 | 1393.88
102.0834 | 26012.3164 | 0.15642 | 20.6127 | 3.9999 | -64.3 | 0 | 3.9999 | -779.689 | 91.3024 | 29.7926 | 6.0017 | 0 | 1394.53
102.1667 | 25987.1738 | 0.18538 | 20.591 | 3.9999 | -64.3 | 0 | 3.9999 | -780.389 | 91.5867 | 30.8045 | 5.9964 | 0 | 1393.53
102.2501 | 25947.4785 | 0.19118 | 20.5838 | 4.0002 | -64.3 | 0 | 4.0002 | -779.4 | 91.8211 | 31.7918 | 5.9892 | 0 | 1393.92
102.3334 | 25948.0547 | 0.20276 | 20.5766 | 4 | -64.3 | 0 | 4 | -779.189 | 91.6158 | 31.1754 | 5.9964 | 0 | 1393.74
102.4167 | 25953.1797 | 0.20276 | 20.5838 | 4 | -64.3 | 0 | 4 | -779.144 | 91.2067 | 29.6451 | 6.0053 | 0 | 1394.05
102.5001 | 25970.5664 | 0.20855 | 20.591 | 4.0006 | -64.3 | 0 | 4.0006 | -779.189 | 90.8797 | 28.7315 | 6.0091 | 0 | 1393.47
102.5834 | 26016.0898 | 0.23173 | 20.591 | 3.9999 | -64.3 | 0 | 3.9999 | -779.322 | 91.0476 | 28.5092 | 6.0068 | 0 | 1394.36
102.6667 | 26012.0898 | 0.21724 | 20.5983 | 4.0002 | -64.3 | 0 | 4.0002 | -781.256 | 91.2325 | 29.2741 | 5.9986 | 0 | 1394.58
102.7501 | 26008.7461 | 0.17959 | 20.6127 | 3.9999 | -64.3 | 0 | 3.9999 | -782.1 | 91.4518 | 30.3603 | 5.9917 | 0 | 1393.92
102.8334 | 25965.5547 | 0.16221 | 20.6042 | 3.9998 | -64.3 | 0 | 3.9998 | -783.8 | 91.6827 | 31.3472 | 5.9861 | 0 | 1393.99
102.9167 | 25948.0762 | 0.16221 | 20.591 | 4.0004 | -64.3 | 0 | 4.0004 | -783.9 | 91.8978 | 31.7428 | 5.986 | 0 | 1394.54
103.0001 | 25949.3945 | 0.1738 | 20.591 | 4.0004 | -64.3 | 0 | 4.0004 | -782.711 | 91.3747 | 30.3858 | 5.9962 | 0 | 1394.69
103.0834 | 25954.7148 | 0.21435 | 20.5838 | 4.0001 | -64.3 | 0 | 4.0001 | -781.578 | 90.9991 | 29.1514 | 6.0005 | 0 | 1394.48
103.1667 | 25993.5801 | 0.23752 | 20.5804 | 3.9999 | -64.3 | 0 | 3.9999 | -781.8 | 91.1056 | 28.5342 | 6.0018 | 0 | 1394
103.2501 | 26020.1543 | 0.21131 | 20.591 | 4.0001 | -64.3 | 0 | 4.0001 | -783.601 | 91.1842 | 28.682 | 6.0002 | 0 | 1393.45
103.3334 | 26011.082 | 0.1738 | 20.6127 | 3.9998 | -64.3 | 0 | 3.9998 | -784.211 | 91.3046 | 29.7927 | 5.9894 | 0 | 1394.62
103.4167 | 25991.3145 | 0.1738 | 20.6056 | 3.9996 | -64.4 | 0 | 3.9996 | -786.311 | 91.5834 | 30.7059 | 5.9856 | 0 | 1394.35
103.5001 | 25949.5996 | 0.16221 | 20.5983 | 4 | -64.4 | 0 | 4 | -786.011 | 91.8946 | 31.6684 | 5.9821 | 0 | 1394.2
103.5834 | 25949.9824 | 0.18538 | 20.591 | 4.0001 | -64.4 | 0 | 4.0001 | -786.022 | 91.6859 | 31.2742 | 5.9856 | 0 | 1394.68
103.6667 | 25952.1191 | 0.20276 | 20.5869 | 3.9997 | -64.5 | 0 | 3.9997 | -786.8 | 91.2703 | 29.7261 | 5.9978 | 0 | 1393.85
103.7501 | 25966.5977 | 0.16737 | 20.595 | 3.9999 | -64.5 | 0 | 3.9999 | -787.722 | 91.0739 | 28.7566 | 6.0012 | 0 | 1393.93
103.8334 | 26014.291 | 0.15642 | 20.5983 | 3.9999 | -64.4 | 0 | 3.9999 | -788.211 | 91.1215 | 28.4845 | 6.0025 | 0 | 1394.46
103.9167 | 26013.8789 | 0.16817 | 20.5983 | 3.9999 | -64.4 | 0 | 3.9999 | -788.233 | 91.3731 | 29.2989 | 5.9963 | 0 | 1393.93
104.0001 | 26006.334 | 0.18538 | 20.5874 | 4.0001 | -64.4 | 0 | 4.0001 | -788.1 | 91.6264 | 30.36 | 5.9879 | 0 | 1393.79
104.0834 | 25966.0312 | 0.21435 | 20.5808 | 3.9999 | -64.5 | 0 | 3.9999 | -788.189 | 91.8225 | 31.298 | 5.9835 | 0 | 1393.91
104.1667 | 25949.6465 | 0.22014 | 20.5766 | 3.9992 | -64.5 | 0 | 3.9992 | -786.6 | 91.9173 | 31.7183 | 5.9848 | 0 | 1393.71
104.2501 | 25949.6445 | 0.20855 | 20.5766 | 4.0001 | -64.5 | 0 | 4.0001 | -786.4 | 91.3618 | 30.5089 | 5.9984 | 0 | 1394.44
104.3334 | 25954.4316 | 0.21177 | 20.5766 | 4 | -64.5 | 0 | 4 | -786.9 | 91.1404 | 29.1516 | 6.0072 | 0 | 1394.07
104.4167 | 25986.7832 | 0.21435 | 20.5766 | 4.0004 | -64.5 | 0 | 4.0004 | -786.489 | 91.2019 | 28.6081 | 6.0076 | 0 | 1394.32
104.5001 | 26022.0762 | 0.23173 | 20.5838 | 4 | -64.5 | 0 | 4 | -785.499 | 91.2704 | 28.6327 | 6.0038 | 0 | 1394.63
104.5834 | 26008.5137 | 0.23173 | 20.5766 | 3.9992 | -64.5 | 0 | 3.9992 | -786.255 | 91.401 | 29.7186 | 5.9972 | 0 | 1393.77
104.6667 | 25998.1113 | 0.20276 | 20.5766 | 3.9998 | -64.5 | 0 | 3.9998 | -787.4 | 91.7055 | 30.6318 | 5.9912 | 0 | 1394.05
104.7501 | 25946.9082 | 0.16795 | 20.5874 | 4.0001 | -64.5 | 0 | 4.0001 | -786.422 | 91.9257 | 31.5694 | 5.9863 | 0 | 1393.93
104.8334 | 25947.748 | 0.19118 | 20.5766 | 3.9999 | -64.6 | 0 | 3.9999 | -786.056 | 91.9282 | 31.4714 | 5.9891 | 0 | 1394.48
104.9167 | 25950.0625 | 0.20855 | 20.5766 | 4.0004 | -64.6 | 0 | 4.0004 | -785.556 | 91.4209 | 30.0647 | 6.0005 | 0 | 1393.48
105.0001 | 25957.293 | 0.21174 | 20.5766 | 4.0001 | -64.6 | 0 | 4.0001 | -785.211 | 90.9116 | 28.954 | 6.0074 | 0 | 1394.05
105.0834 | 26001.9805 | 0.22014 | 20.5766 | 4.0001 | -64.6 | 0 | 4.0001 | -785.189 | 91.1288 | 28.5093 | 6.0083 | 0 | 1393.64
105.1667 | 26015.4727 | 0.22014 | 20.5766 | 4.0001 | -64.6 | 0 | 4.0001 | -786.512 | 91.3591 | 28.9039 | 6.0026 | 0 | 1393.97
105.2501 | 26010.334 | 0.19118 | 20.591 | 4 | -64.6 | 0 | 4 | -786.511 | 91.6668 | 30.0392 | 5.9956 | 0 | 1393.66
105.3334 | 25985.959 | 0.1738 | 20.591 | 4.0002 | -64.6 | 0 | 4.0002 | -787.733 | 91.8198 | 30.8538 | 5.9896 | 0 | 1394.34
105.4167 | 25951.3047 | 0.16221 | 20.591 | 4.0002 | -64.6 | 0 | 4.0002 | -787.322 | 92.1369 | 31.7179 | 5.9856 | 0 | 1394.77
105.5001 | 25951.543 | 0.21435 | 20.5766 | 4 | -64.6 | 0 | 4 | -786.789 | 91.7443 | 31.1015 | 5.9908 | 0 | 1394.08
105.5834 | 25953.9668 | 0.23173 | 20.5766 | 3.9998 | -64.6 | 0 | 3.9998 | -786.9 | 91.3793 | 29.6698 | 6.0008 | 0 | 1394.05
105.6667 | 25967.957 | 0.23173 | 20.5838 | 4 | -64.6 | 0 | 4 | -787.6 | 91.2168 | 28.781 | 6.0061 | 0 | 1394.03
105.7501 | 26014.8145 | 0.17959 | 20.6061 | 3.9998 | -64.6 | 0 | 3.9998 | -788.278 | 91.3395 | 28.4844 | 6.0079 | 0 | 1393.37
105.8334 | 26014.9023 | 0.18263 | 20.5983 | 3.9998 | -64.6 | 0 | 3.9998 | -788.678 | 91.5673 | 29.2987 | 6.0002 | 0 | 1393.7
105.9167 | 26009.3047 | 0.16789 | 20.6056 | 4 | -64.6 | 0 | 4 | -788.445 | 91.8685 | 30.3599 | 5.9928 | 0 | 1394.39
106.0001 | 25972.8555 | 0.20855 | 20.591 | 4 | -64.6 | 0 | 4 | -787.144 | 91.7995 | 31.1008 | 5.9868 | 0 | 1394.65
106.0834 | 25951.6914 | 0.23752 | 20.5838 | 3.9999 | -64.6 | 0 | 3.9999 | -786.211 | 91.9753 | 31.7427 | 5.9838 | 0 | 1393.89
106.1667 | 25952.0762 | 0.23752 | 20.5838 | 3.9998 | -64.7 | 0 | 3.9998 | -786.166 | 91.5659 | 30.6819 | 5.9939 | 0 | 1394.19
106.2501 | 25957.5469 | 0.21108 | 20.591 | 3.9999 | -64.7 | 0 | 3.9999 | -787.989 | 91.5252 | 29.2748 | 6.0034 | 0 | 1393.85
106.3334 | 25984.7207 | 0.15642 | 20.6127 | 4.0001 | -64.7 | 0 | 4.0001 | -788.3 | 91.3747 | 28.5835 | 6.0067 | 0 | 1393.6
106.4167 | 26018.8164 | 0.15642 | 20.62 | 4 | -64.7 | 0 | 4 | -788.945 | 91.4382 | 28.5339 | 6.0078 | 0 | 1394.41
106.5001 | 26004.6445 | 0.18538 | 20.6127 | 4.0002 | -64.7 | 0 | 4.0002 | -789.422 | 91.6816 | 29.7248 | 5.9977 | 0 | 1394.09
106.5834 | 25999.3848 | 0.1738 | 20.5983 | 4 | -64.7 | 0 | 4 | -789.011 | 91.9588 | 30.6318 | 5.9908 | 0 | 1394.63
106.6667 | 25948.5469 | 0.20276 | 20.5838 | 4 | -64.7 | 0 | 4 | -788.889 | 91.8952 | 31.4464 | 5.9858 | 0 | 1393.82
106.7501 | 25951.2578 | 0.22014 | 20.5801 | 4 | -64.7 | 0 | 4 | -788.766 | 91.8604 | 31.4963 | 5.9865 | 0 | 1394.11
106.8334 | 25953.748 | 0.21435 | 20.5766 | 3.9998 | -64.7 | 0 | 3.9998 | -789.111 | 91.6035 | 30.1141 | 5.9979 | 0 | 1394.18
106.9167 | 25960.7559 | 0.24094 | 20.5838 | 3.9995 | -64.7 | 0 | 3.9995 | -788.711 | 91.3828 | 28.9786 | 6.0021 | 0 | 1393.55
107.0001 | 26000.9727 | 0.25404 | 20.5838 | 4 | -64.7 | 0 | 4 | -789.178 | 91.222 | 28.4849 | 6.0025 | 0 | 1394.41
107.0834 | 26018.4043 | 0.21435 | 20.5983 | 3.9999 | -64.7 | 0 | 3.9999 | -790.055 | 91.4944 | 28.9038 | 5.9998 | 0 | 1393.96
107.1667 | 26004.0059 | 0.18217 | 20.6127 | 4.0003 | -64.7 | 0 | 4.0003 | -791.6219 | 91.8141 | 30.064 | 5.9897 | 0 | 1394.31
107.2501 | 25993.0547 | 0.1738 | 20.6127 | 4.0003 | -64.7 | 0 | 4.0003 | -792.345 | 91.9221 | 30.8291 | 5.9862 | 0 | 1394.32
107.3334 | 25952.2871 | 0.19118 | 20.591 | 3.9999 | -64.7 | 0 | 3.9999 | -790.911 | 91.993 | 31.6686 | 5.9826 | 0 | 1393.7
107.4167 | 25953.082 | 0.22628 | 20.5766 | 4.0002 | -64.8 | 0 | 4.0002 | -790.222 | 91.7399 | 31.2248 | 5.9882 | 0 | 1394.29
107.5001 | 25956.6777 | 0.23173 | 20.5766 | 3.9998 | -64.8 | 0 | 3.9998 | -791.489 | 91.5152 | 29.7438 | 6.0002 | 0 | 1394.53
107.5834 | 25967.0645 | 0.18538 | 20.591 | 4.0003 | -64.8 | 0 | 4.0003 | -792.322 | 91.5048 | 28.8303 | 6.0074 | 0 | 1394.3
107.6667 | 26014.3906 | 0.15642 | 20.5983 | 4.0001 | -64.8 | 0 | 4.0001 | -793.811 | 91.3921 | 28.4354 | 6.0086 | 0 | 1394.51
107.7501 | 26000.7891 | 0.15062 | 20.6127 | 4.0001 | -64.8 | 0 | 4.0001 | -794.755 | 91.5596 | 29.0028 | 6.0019 | 0 | 1394.44
107.8334 | 25963.1738 | 0.18538 | 20.5941 | 3.9998 | -64.8 | 0 | 3.9998 | -794.766 | 91.6596 | 29.521 | 5.9962 | 0 | 1393.63
107.9167 | 25943.6348 | 0.24911 | 20.5766 | 3.9996 | -64.8 | 0 | 3.9996 | -794.1 | 91.6962 | 29.9902 | 5.9911 | 0 | 1393.8
108.0001 | 25943.7207 | 0.24911 | 20.5621 | 4.0005 | -64.8 | 0 | 4.0005 | -794.578 | 91.5915 | 30.1631 | 5.9892 | 0 | 1394.59
108.0834 | 25944.7188 | 0.23173 | 20.5766 | 4.0003 | -64.8 | 0 | 4.0003 | -794.589 | 91.6971 | 30.2369 | 5.9889 | 0 | 1394.13
108.1667 | 25947.1836 | 0.22014 | 20.5838 | 3.9999 | -64.8 | 0 | 3.9999 | -794.444 | 91.7397 | 30.2123 | 5.99 | 0 | 1394.29
108.2501 | 25947.1309 | 0.23752 | 20.5838 | 3.9998 | -64.9 | 0 | 3.9998 | -794.278 | 91.5989 | 30.0643 | 5.9916 | 0 | 1394.02
108.3334 | 25946.1016 | 0.24042 | 20.5838 | 3.9999 | -64.9 | 0 | 3.9999 | -794.278 | 91.5777 | 29.9161 | 5.9929 | 0 | 1393.8
108.4167 | 25947.8008 | 0.23752 | 20.591 | 3.9994 | -64.9 | 0 | 3.9994 | -794.178 | 91.5373 | 29.7927 | 5.9931 | 0 | 1394.72
108.5001 | 25947.5996 | 0.23752 | 20.591 | 4.0005 | -64.9 | 0 | 4.0005 | -794.322 | 91.5526 | 29.6201 | 5.9939 | 0 | 1394.04
108.5834 | 25950.2422 | 0.2169 | 20.5983 | 3.9997 | -64.9 | 0 | 3.9997 | -795.678 | 91.5903 | 29.4473 | 5.9948 | 0 | 1394.64
108.6667 | 25950.1387 | 0.16221 | 20.62 | 4.0006 | -64.9 | 0 | 4.0006 | -796.345 | 91.5909 | 29.2992 | 5.9969 | 0 | 1394.2
108.7501 | 25950.2402 | 0.1738 | 20.6161 | 4.0003 | -64.9 | 0 | 4.0003 | -797.278 | 91.5824 | 29.2004 | 5.9967 | 0 | 1394.15
108.8334 | 25950.8809 | 0.1592 | 20.62 | 4.0001 | -64.9 | 0 | 4.0001 | -797.089 | 91.3789 | 29.0769 | 5.9975 | 0 | 1394.49
108.9167 | 25950.4414 | 0.19118 | 20.617 | 3.9993 | -64.9 | 0 | 3.9993 | -797.089 | 91.439 | 28.9535 | 5.9961 | 0 | 1394.33
109.0001 | 25949.9531 | 0.24911 | 20.591 | 3.9997 | -64.9 | 0 | 3.9997 | -797.678 | 91.4604 | 28.7809 | 5.9949 | 0 | 1394.1
109.0834 | 25949.2578 | 0.22014 | 20.5948 | 4 | -64.8 | 0 | 4 | -797.978 | 91.3618 | 28.7313 | 5.996 | 0 | 1394.26
109.1667 | 25948.4785 | 0.21435 | 20.5945 | 3.9997 | -64.8 | 0 | 3.9997 | -797.8 | 91.4179 | 28.6079 | 5.9968 | 0 | 1394.68
109.2501 | 25949.6562 | 0.21435 | 20.5944 | 4.0001 | -64.8 | 0 | 4.0001 | -797.933 | 91.2713 | 28.4848 | 5.9954 | 0 | 1394.22
109.3334 | 25950 | 0.24331 | 20.591 | 4.0003 | -64.8 | 0 | 4.0003 | -798.089 | 91.3643 | 28.3859 | 5.9934 | 0 | 1393.93
109.4167 | 25950.4414 | 0.23752 | 20.5983 | 4 | -64.8 | 0 | 4 | -797.655 | 91.3179 | 28.3121 | 5.9942 | 0 | 1394.32
109.5001 | 25950.5645 | 0.23752 | 20.5983 | 3.9999 | -64.8 | 0 | 3.9999 | -797.9 | 91.3325 | 28.2379 | 5.9933 | 0 | 1394.48
109.5834 | 25950.4258 | 0.22014 | 20.6127 | 4.0001 | -64.8 | 0 | 4.0001 | -799.267 | 91.2912 | 28.1637 | 5.9928 | 0 | 1394.18
109.6667 | 25950.2246 | 0.17959 | 20.62 | 4.0003 | -64.8 | 0 | 4.0003 | -799.6 | 91.4112 | 28.0894 | 5.9935 | 0 | 1394.36
109.7501 | 25950.3105 | 0.15642 | 20.6272 | 4.0002 | -64.8 | 0 | 4.0002 | -800.445 | 91.3042 | 27.991 | 5.9947 | 0 | 1394.08
109.8334 | 25949.7363 | 0.16221 | 20.6234 | 4.0001 | -64.8 | 0 | 4.0001 | -800.111 | 91.1637 | 27.8923 | 5.9938 | 0 | 1393.85
109.9167 | 25949.8008 | 0.20276 | 20.6127 | 3.9997 | -64.8 | 0 | 3.9997 | -801.289 | 91.2958 | 27.8428 | 5.9921 | 0 | 1393.41
110.0001 | 25949.3242 | 0.17959 | 20.616 | 3.9995 | -64.8 | 0 | 3.9995 | -802.3781 | 91.2184 | 27.7934 | 5.9927 | 0 | 1394.27
110.0834 | 25949.2988 | 0.15642 | 20.62 | 3.9999 | -64.8 | 0 | 3.9999 | -803.2 | 91.2478 | 27.6702 | 5.9933 | 0 | 1394.48
110.1667 | 25949.2754 | 0.16719 | 20.6169 | 3.9993 | -64.8 | 0 | 3.9993 | -803.322 | 91.1952 | 27.547 | 5.9929 | 0 | 1394.4
110.2501 | 25948.8008 | 0.18538 | 20.6127 | 4.0004 | -64.9 | 0 | 4.0004 | -804.356 | 91.1187 | 27.4976 | 5.9923 | 0 | 1394.32
110.3334 | 25949.5996 | 0.16221 | 20.6156 | 4 | -64.9 | 0 | 4 | -804.611 | 91.227 | 27.4481 | 5.9927 | 0 | 1394.25
110.4167 | 25949.5781 | 0.16221 | 20.62 | 4.0001 | -64.9 | 0 | 4.0001 | -805.556 | 91.1963 | 27.3987 | 5.9923 | 0 | 1394.5
110.5001 | 25949.4883 | 0.15062 | 20.6238 | 4.0004 | -64.9 | 0 | 4.0004 | -806.211 | 91.1148 | 27.3491 | 5.9922 | 0 | 1394.02
110.5834 | 25949.5215 | 0.15642 | 20.62 | 4.0002 | -64.8 | 0 | 4.0002 | -807.3781 | 91.1429 | 27.2752 | 5.9927 | 0 | 1394.09
110.6667 | 25949.918 | 0.15642 | 20.6232 | 3.9999 | -64.8 | 0 | 3.9999 | -807.711 | 91.0482 | 27.1521 | 5.9918 | 0 | 1393.82
110.7501 | 25950.0605 | 0.17634 | 20.62 | 4.0002 | -64.8 | 0 | 4.0002 | -807 | 91.1455 | 27.1273 | 5.9901 | 0 | 1394.29
110.8334 | 25950.0254 | 0.23173 | 20.6127 | 4.0001 | -64.8 | 0 | 4.0001 | -806.522 | 91.0206 | 27.1025 | 5.9861 | 0 | 1394.61
110.9167 | 25949.5996 | 0.24331 | 20.5983 | 4 | -64.9 | 0 | 4 | -807.489 | 91.0763 | 27.0532 | 5.9859 | 0 | 1393.83
111.0001 | 25950.4004 | 0.1738 | 20.6272 | 3.9999 | -64.9 | 0 | 3.9999 | -809.3 | 91.114 | 27.0284 | 5.9869 | 0 | 1394.52
111.0834 | 25949.6387 | 0.15642 | 20.6307 | 4 | -64.9 | 0 | 4 | -810.156 | 91.0695 | 26.9545 | 5.9871 | 0 | 1394.16
111.1667 | 25950.2773 | 0.1738 | 20.6272 | 3.9999 | -64.9 | 0 | 3.9999 | -811.012 | 91.0729 | 26.9297 | 5.987 | 0 | 1393.85
111.2501 | 25954.0762 | 0.15642 | 20.6272 | 4.0001 | -65 | 0 | 4.0001 | -811.367 | 91.0083 | 26.8312 | 5.987 | 0 | 1394.09
111.3334 | 25954.4668 | 0.16221 | 20.6272 | 4.0001 | -65 | 0 | 4.0001 | -811.589 | 90.9955 | 26.8309 | 5.9875 | 0 | 1394.39
111.4167 | 25954.457 | 0.16881 | 20.6272 | 3.9999 | -65 | 0 | 3.9999 | -811.922 | 90.9732 | 26.7816 | 5.9874 | 0 | 1393.41
111.5001 | 25954.7871 | 0.16898 | 20.6314 | 3.9997 | -65 | 0 | 3.9997 | -812.4 | 91.0144 | 26.7076 | 5.9877 | 0 | 1393.99
111.5834 | 25954.2441 | 0.16221 | 20.6345 | 4.0001 | -65 | 0 | 4.0001 | -812.489 | 90.9469 | 26.7075 | 5.9877 | 0 | 1394.64
111.6667 | 25954.2539 | 0.1962 | 20.6272 | 4 | -65 | 0 | 4 | -812.6 | 90.9415 | 26.6092 | 5.9862 | 0 | 1394.36
111.7501 | 25954.8457 | 0.23752 | 20.6165 | 3.9999 | -65.1 | 0 | 3.9999 | -813.389 | 90.9217 | 26.6335 | 5.9859 | 0 | 1394.28
111.8334 | 25955.2148 | 0.22014 | 20.62 | 4.0001 | -65.1 | 0 | 4.0001 | -814.511 | 90.9352 | 26.6335 | 5.9886 | 0 | 1393.81
111.9167 | 25955.4043 | 0.17701 | 20.6272 | 3.9997 | -65.1 | 0 | 3.9997 | -815.889 | 90.9148 | 26.6088 | 5.9912 | 0 | 1393.94
112.0001 | 25955.1992 | 0.16221 | 20.6345 | 4 | -65.1 | 0 | 4 | -817.689 | 90.9204 | 26.5595 | 5.9932 | 0 | 1393.55
112.0834 | 25954.8008 | 0.15642 | 20.6345 | 4.0002 | -65.1 | 0 | 4.0002 | -818.411 | 90.9483 | 26.5592 | 5.9941 | 0 | 1393.95
112.1667 | 25955.2207 | 0.15873 | 20.6345 | 4 | -65.1 | 0 | 4 | -819.022 | 90.8744 | 26.436 | 5.9948 | 0 | 1393.72
112.2501 | 25955.8398 | 0.16723 | 20.6345 | 4.0002 | -65.1 | 0 | 4.0002 | -818.634 | 90.9072 | 26.4361 | 5.9939 | 0 | 1394.27
112.3334 | 25955.9961 | 0.23752 | 20.62 | 4 | -65.1 | 0 | 4 | -818.533 | 90.7691 | 26.4361 | 5.9898 | 0 | 1393.65
112.4167 | 25955.873 | 0.24331 | 20.62 | 4.0003 | -65.1 | 0 | 4.0003 | -818.989 | 90.9055 | 26.3869 | 5.9971 | 0 | 1394.26
112.5001 | 25955.4609 | 0.23173 | 20.6272 | 4 | -65.2 | 0 | 4 | -819.644 | 90.8665 | 26.4357 | 5.9895 | 0 | 1394.07
112.5834 | 25956.1406 | 0.20601 | 20.6272 | 4.0002 | -65.2 | 0 | 4.0002 | -819.978 | 90.9327 | 26.3867 | 5.9904 | 0 | 1394.21
112.6667 | 25956.1523 | 0.18538 | 20.6345 | 3.9997 | -65.2 | 0 | 3.9997 | -819.911 | 90.8305 | 26.3865 | 5.9903 | 0 | 1393.9
112.7501 | 25955.4512 | 0.20276 | 20.62 | 4.0001 | -65.2 | 0 | 4.0001 | -821.011 | 90.9574 | 26.3619 | 5.9901 | 0 | 1394.92
112.8334 | 25955.3477 | 0.1738 | 20.62 | 4 | -65.2 | 0 | 4 | -822.3 | 90.7726 | 26.3125 | 5.9912 | 0 | 1393.84
112.9167 | 25955.498 | 0.15642 | 20.6272 | 4.0002 | -65.2 | 0 | 4.0002 | -823.511 | 90.9426 | 26.2634 | 5.9928 | 0 | 1394.19
113.0001 | 25955.1992 | 0.15062 | 20.6307 | 4.0003 | -65.2 | 0 | 4.0003 | -825.4 | 90.929 | 26.2386 | 5.9927 | 0 | 1393.95
113.0834 | 25955 | 0.15369 | 20.6272 | 3.9999 | -65.2 | 0 | 3.9999 | -825.789 | 90.8723 | 26.1893 | 5.993 | 0 | 1394.09
113.1667 | 25955.4004 | 0.16221 | 20.6272 | 3.9998 | -65.2 | 0 | 3.9998 | -826.6219 | 90.8846 | 26.2139 | 5.9932 | 0 | 1394.42
113.2501 | 25956.0898 | 0.16221 | 20.6305 | 3.9996 | -65.2 | 0 | 3.9996 | -826.4 | 90.8348 | 26.2139 | 5.993 | 0 | 1393.85
113.3334 | 25956.7812 | 0.21687 | 20.62 | 4.0003 | -65.2 | 0 | 4.0003 | -826.711 | 90.7901 | 26.1646 | 5.9887 | 0 | 1393.75
113.4167 | 25956.7266 | 0.24331 | 20.62 | 3.9998 | -65.2 | 0 | 3.9998 | -827.078 | 90.7373 | 26.1153 | 5.9881 | 0 | 1394.29
113.5001 | 25957.2969 | 0.23173 | 20.62 | 3.9998 | -65.2 | 0 | 3.9998 | -827.233 | 90.7792 | 26.1645 | 5.989 | 0 | 1394.46
113.5834 | 25956.4004 | 0.22014 | 20.62 | 4.0002 | -65.2 | 0 | 4.0002 | -827.567 | 90.7326 | 26.1399 | 5.9885 | 0 | 1393.64
113.6667 | 25955.9746 | 0.23173 | 20.62 | 4 | -65.2 | 0 | 4 | -827.189 | 90.6463 | 26.1398 | 5.9871 | 0 | 1393.67
113.7501 | 25955.8008 | 0.24681 | 20.604 | 4.0003 | -65.3 | 0 | 4.0003 | -827.856 | 90.6868 | 26.1152 | 5.9862 | 0 | 1393.82
113.8334 | 25957 | 0.20572 | 20.62 | 4.0004 | -65.3 | 0 | 4.0004 | -829.111 | 90.7794 | 26.1398 | 5.9872 | 0 | 1393.54
113.9167 | 25955.752 | 0.16221 | 20.6272 | 3.9997 | -65.3 | 0 | 3.9997 | -830.6219 | 90.8086 | 26.0906 | 5.9888 | 0 | 1394.29
114.0001 | 25955.4004 | 0.15642 | 20.6272 | 4.0003 | -65.3 | 0 | 4.0003 | -831.5 | 90.8729 | 26.1152 | 5.9903 | 0 | 1394.05
114.0834 | 25956.1992 | 0.16221 | 20.62 | 3.9999 | -65.3 | 0 | 3.9999 | -831.989 | 90.7574 | 26.0413 | 5.9908 | 0 | 1394.19
114.1667 | 25956.2207 | 0.16221 | 20.6272 | 3.9999 | -65.3 | 0 | 3.9999 | -832.211 | 90.8347 | 26.0903 | 5.9921 | 0 | 1394
114.2501 | 25955.5996 | 0.1738 | 20.62 | 3.9999 | -65.3 | 0 | 3.9999 | -832.611 | 90.7071 | 26.0411 | 5.9915 | 0 | 1394.21
114.3334 | 25956.3027 | 0.1738 | 20.62 | 4.0003 | -65.3 | 0 | 4.0003 | -833.3 | 90.7609 | 26.0657 | 5.9918 | 0 | 1393.99
114.4167 | 25957.1992 | 0.16221 | 20.6272 | 4.0001 | -65.3 | 0 | 4.0001 | -833.589 | 90.7973 | 26.0411 | 5.9923 | 0 | 1394.36
114.5001 | 25956.8184 | 0.16221 | 20.6272 | 4 | -65.3 | 0 | 4 | -833.211 | 90.7749 | 26.0411 | 5.9916 | 0 | 1394.5
114.5834 | 25957.5547 | 0.23173 | 20.62 | 3.9999 | -65.3 | 0 | 3.9999 | -833.278 | 90.7032 | 26.0412 | 5.9871 | 0 | 1394.03
114.6667 | 25958.1152 | 0.24331 | 20.62 | 3.9997 | -65.3 | 0 | 3.9997 | -832.478 | 90.7981 | 26.0165 | 5.9868 | 0 | 1393.57
114.7501 | 25958.0781 | 0.24331 | 20.6127 | 4 | -65.3 | 0 | 4 | -833.956 | 90.7345 | 26.0411 | 5.9866 | 0 | 1394.47
114.8334 | 25958.1992 | 0.18292 | 20.6272 | 4.0003 | -65.4 | 0 | 4.0003 | -835.289 | 90.7517 | 25.9919 | 5.9883 | 0 | 1393.82
114.9167 | 25958.998 | 0.16221 | 20.6345 | 4.0002 | -65.4 | 0 | 4.0002 | -836.8 | 90.7907 | 26.0164 | 5.9896 | 0 | 1394.33
115.0001 | 25958.1992 | 0.15642 | 20.6345 | 3.9996 | -65.4 | 0 | 3.9996 | -837.8 | 90.8542 | 25.9919 | 5.9903 | 0 | 1394.15
115.0834 | 25957.1406 | 0.15642 | 20.6345 | 4 | -65.4 | 0 | 4 | -837.411 | 90.8587 | 25.9915 | 5.9914 | 0 | 1394.52
115.1667 | 25956.9219 | 0.20548 | 20.62 | 4.0002 | -65.4 | 0 | 4.0002 | -837.1 | 90.8114 | 25.9918 | 5.988 | 0 | 1393.63
115.2501 | 25958.1055 | 0.26649 | 20.5983 | 4 | -65.4 | 0 | 4 | -837.4 | 90.6527 | 26.0408 | 5.9866 | 0 | 1393.91
115.3334 | 25957.4004 | 0.24656 | 20.6127 | 4.0001 | -65.5 | 0 | 4.0001 | -836.889 | 90.8146 | 25.9425 | 5.9869 | 0 | 1394.43
115.4167 | 25958.2207 | 0.23752 | 20.6127 | 4.0004 | -65.5 | 0 | 4.0004 | -837.589 | 90.6518 | 26.0164 | 5.9876 | 0 | 1394.13
115.5001 | 25958.9102 | 0.20276 | 20.62 | 3.9998 | -65.5 | 0 | 3.9998 | -837.634 | 90.6657 | 25.9671 | 5.9907 | 0 | 1394.66
115.5834 | 25959.2461 | 0.20276 | 20.6272 | 4 | -65.5 | 0 | 4 | -838.022 | 90.787 | 25.9917 | 5.9912 | 0 | 1393.84
115.6667 | 25959.0371 | 0.1972 | 20.6272 | 3.9999 | -65.5 | 0 | 3.9999 | -839.478 | 90.6774 | 25.9671 | 5.9925 | 0 | 1394.09
115.7501 | 25959.9941 | 0.15943 | 20.6345 | 4.0003 | -65.5 | 0 | 4.0003 | -840.711 | 90.8168 | 25.9179 | 5.9934 | 0 | 1394.5
115.8334 | 25959.4219 | 0.15642 | 20.6423 | 4.0004 | -65.5 | 0 | 4.0004 | -840.589 | 90.8147 | 25.9424 | 5.9941 | 0 | 1394.24
115.9167 | 25958.7422 | 0.19627 | 20.6272 | 3.9997 | -65.5 | 0 | 3.9997 | -841.489 | 90.7092 | 25.9424 | 5.9927 | 0 | 1394
116.0001 | 25958.6562 | 0.18785 | 20.62 | 3.9999 | -65.5 | 0 | 3.9999 | -840.6219 | 90.724 | 25.9424 | 5.993 | 0 | 1394.41
116.0834 | 25959.1992 | 0.21435 | 20.62 | 4.0002 | -65.5 | 0 | 4.0002 | -840.567 | 90.6735 | 25.9424 | 5.9903 | 0 | 1393.23
116.1667 | 25959.1738 | 0.24911 | 20.6127 | 3.9998 | -65.5 | 0 | 3.9998 | -840.289 | 90.5943 | 25.9177 | 5.9886 | 0 | 1394.46
116.2501 | 25959.3047 | 0.24679 | 20.5983 | 3.9998 | -65.5 | 0 | 3.9998 | -840.578 | 90.718 | 25.8685 | 5.9882 | 0 | 1393.63
116.3334 | 25959.0625 | 0.21435 | 20.6156 | 4 | -65.5 | 0 | 4 | -842.045 | 90.7791 | 25.8932 | 5.989 | 0 | 1394.1
116.4167 | 25958.5215 | 0.16221 | 20.6235 | 3.9998 | -65.5 | 0 | 3.9998 | -842.9 | 90.9063 | 25.9425 | 5.9907 | 0 | 1393.81
116.5001 | 25957.8809 | 0.15642 | 20.62 | 4.0001 | -65.5 | 0 | 4.0001 | -843.089 | 90.8559 | 25.8932 | 5.9917 | 0 | 1394.32
116.5834 | 25958.6016 | 0.18538 | 20.6127 | 4.0001 | -65.5 | 0 | 4.0001 | -842.578 | 90.8077 | 25.893 | 5.9897 | 0 | 1393.75
116.6667 | 25959.1992 | 0.24331 | 20.5983 | 4.0002 | -65.6 | 0 | 4.0002 | -843.3781 | 90.7281 | 25.967 | 5.9868 | 0 | 1393.42
116.7501 | 25959.8711 | 0.21435 | 20.6127 | 3.9997 | -65.6 | 0 | 3.9997 | -843.8 | 90.7467 | 25.9179 | 5.9887 | 0 | 1394.3
116.8334 | 25960.4434 | 0.18292 | 20.62 | 3.9997 | -65.6 | 0 | 3.9997 | -844.211 | 90.9208 | 25.9424 | 5.9887 | 0 | 1393.41
116.9167 | 25960.8008 | 0.17959 | 20.6272 | 4 | -65.6 | 0 | 4 | -844.2 | 90.76 | 25.9178 | 5.9896 | 0 | 1394.46
117.0001 | 25960.8887 | 0.20276 | 20.6229 | 4.0003 | -65.6 | 0 | 4.0003 | -844.033 | 90.8268 | 25.9175 | 5.9892 | 0 | 1394.53
117.0834 | 25961 | 0.24331 | 20.6164 | 4.0003 | -65.6 | 0 | 4.0003 | -843.811 | 90.7283 | 25.9176 | 5.9875 | 0 | 1393.79
117.1667 | 25961.752 | 0.24911 | 20.6127 | 3.9997 | -65.7 | 0 | 3.9997 | -843.011 | 90.6947 | 25.9178 | 5.9873 | 0 | 1394.09
117.2501 | 25962.2578 | 0.24331 | 20.616 | 4.0002 | -65.7 | 0 | 4.0002 | -843.422 | 90.7473 | 25.967 | 5.9876 | 0 | 1394.35
117.3334 | 25962.2188 | 0.24331 | 20.62 | 3.9996 | -65.8 | 0 | 3.9996 | -845.289 | 90.6028 | 25.9178 | 5.9897 | 0 | 1394.05
117.4167 | 25962.1113 | 0.17959 | 20.6345 | 3.9998 | -65.8 | 0 | 3.9998 | -845.667 | 90.8379 | 25.9178 | 5.9924 | 0 | 1394.2
117.5001 | 25961.041 | 0.16898 | 20.6345 | 3.9998 | -65.8 | 0 | 3.9998 | -846.111 | 90.8287 | 25.9423 | 5.9936 | 0 | 1393.92
117.5834 | 25961.1992 | 0.16221 | 20.6272 | 3.9994 | -65.8 | 0 | 3.9994 | -845.811 | 90.7983 | 25.9422 | 5.9945 | 0 | 1394.63
117.6667 | 25961.4004 | 0.21716 | 20.6127 | 3.9999 | -65.8 | 0 | 3.9999 | -846.011 | 90.7099 | 25.9178 | 5.992 | 0 | 1394.2
117.7501 | 25962.1992 | 0.24911 | 20.6127 | 3.9998 | -65.8 | 0 | 3.9998 | -845.5 | 90.7492 | 25.8931 | 5.9905 | 0 | 1393.61
117.8334 | 25961.8008 | 0.24331 | 20.6127 | 4.0001 | -65.8 | 0 | 4.0001 | -845.711 | 90.638 | 25.9671 | 5.9899 | 0 | 1393.78
117.9167 | 25961.5996 | 0.23488 | 20.6127 | 4.0002 | -65.8 | 0 | 4.0002 | -846.756 | 90.8025 | 25.9668 | 5.9903 | 0 | 1394.08
118.0001 | 25962.7617 | 0.18538 | 20.624 | 4 | -65.8 | 0 | 4 | -846.211 | 90.8197 | 25.9669 | 5.9912 | 0 | 1394.46
118.0834 | 25962.4785 | 0.20855 | 20.6242 | 4.0002 | -65.8 | 0 | 4.0002 | -846.911 | 90.7654 | 25.9424 | 5.9901 | 0 | 1394.66
118.1667 | 25963.1016 | 0.21435 | 20.62 | 4.0001 | -65.8 | 0 | 4.0001 | -847.8 | 90.6912 | 25.9916 | 5.9905 | 0 | 1393.55
118.2501 | 25963.3574 | 0.17959 | 20.6345 | 4 | -65.8 | 0 | 4 | -848.9 | 90.7533 | 25.9423 | 5.9916 | 0 | 1393.62
118.3334 | 25963.8828 | 0.16777 | 20.6345 | 3.9997 | -65.8 | 0 | 3.9997 | -849.089 | 90.8218 | 25.9423 | 5.9921 | 0 | 1394.21
118.4167 | 25963 | 0.19118 | 20.6272 | 3.9999 | -65.8 | 0 | 3.9999 | -848.8 | 90.7529 | 25.9427 | 5.9919 | 0 | 1393.93
118.5001 | 25963.6191 | 0.22014 | 20.62 | 4.0004 | -65.8 | 0 | 4.0004 | -848.467 | 90.6945 | 25.9916 | 5.9883 | 0 | 1394.64
118.5834 | 25963.3555 | 0.26069 | 20.6127 | 3.9996 | -65.8 | 0 | 3.9996 | -848.011 | 90.7485 | 26.0411 | 5.987 | 0 | 1394.04
118.6667 | 25962.9277 | 0.26069 | 20.6067 | 3.9999 | -65.8 | 0 | 3.9999 | -847.3 | 90.7333 | 26.0164 | 5.9862 | 0 | 1393.41
118.7501 | 25964.1367 | 0.24911 | 20.6127 | 3.9998 | -65.9 | 0 | 3.9998 | -848.256 | 90.689 | 25.9919 | 5.9859 | 0 | 1394.45
118.8334 | 25963.9355 | 0.22014 | 20.62 | 4 | -65.9 | 0 | 4 | -849 | 90.8052 | 26.0411 | 5.9871 | 0 | 1394.58
118.9167 | 25964.5449 | 0.17959 | 20.6345 | 3.9997 | -65.9 | 0 | 3.9997 | -849.533 | 90.8923 | 26.0165 | 5.9883 | 0 | 1393.71
119.0001 | 25965 | 0.1738 | 20.6345 | 4 | -66 | 0 | 4 | -850.5 | 90.608 | 26.041 | 5.9895 | 0 | 1393.93
119.0834 | 25964.3613 | 0.1738 | 20.6345 | 4 | -66 | 0 | 4 | -849.7 | 90.3291 | 26.0411 | 5.9891 | 0 | 1393.67
119.1667 | 25964.5996 | 0.23173 | 20.6127 | 4.0002 | -66.1 | 0 | 4.0002 | -849.166 | 90.9338 | 26.0411 | 5.9872 | 0 | 1394.58
119.2501 | 25964.8203 | 0.26069 | 20.6127 | 4.0002 | -66.1 | 0 | 4.0002 | -849.689 | 90.8423 | 26.0658 | 5.9868 | 0 | 1393.95
119.3334 | 25964.2246 | 0.23752 | 20.6127 | 4.0001 | -66.1 | 0 | 4.0001 | -849.8 | 90.7948 | 26.0904 | 5.9876 | 0 | 1394.23
119.4167 | 25963.8008 | 0.2167 | 20.6127 | 4 | -66.2 | 0 | 4 | -849.656 | 90.8743 | 26.115 | 5.989 | 0 | 1394.1
119.5001 | 25965.1543 | 0.22014 | 20.6053 | 3.9999 | -66.2 | 0 | 3.9999 | -850.056 | 90.8265 | 26.1153 | 5.9907 | 0 | 1393.7
119.5834 | 25964.9531 | 0.21435 | 20.6127 | 4.0001 | -66.2 | 0 | 4.0001 | -850.456 | 90.8265 | 26.1153 | 5.9908 | 0 | 1393.68
119.6667 | 25964.5723 | 0.19118 | 20.6127 | 3.9997 | -66.2 | 0 | 3.9997 | -851.1219 | 90.9015 | 26.1399 | 5.9923 | 0 | 1394.19
119.7501 | 25963.5996 | 0.18538 | 20.6127 | 3.9997 | -66.2 | 0 | 3.9997 | -851.456 | 90.9832 | 26.1645 | 5.9927 | 0 | 1393.9
119.8334 | 25964.4004 | 0.19118 | 20.5983 | 4.0002 | -66.2 | 0 | 4.0002 | -851.3 | 90.8709 | 26.1646 | 5.992 | 0 | 1394.45
119.9167 | 25965.1523 | 0.23173 | 20.5983 | 3.9999 | -66.2 | 0 | 3.9999 | -850.811 | 90.8503 | 26.1646 | 5.9901 | 0 | 1394.04
120.0001 | 25965.7715 | 0.24331 | 20.5983 | 4.0004 | -66.2 | 0 | 4.0004 | -851.177 | 90.8769 | 26.1893 | 5.9884 | 0 | 1393.44
120.0834 | 25966.5059 | 0.24331 | 20.6068 | 4.0003 | -66.3 | 0 | 4.0003 | -851.634 | 90.7707 | 26.2139 | 5.9878 | 0 | 1394.62
120.1667 | 25966.5273 | 0.24331 | 20.6041 | 4 | -66.3 | 0 | 4 | -852.389 | 90.8841 | 26.214 | 5.9882 | 0 | 1393.64
120.2501 | 25967.1992 | 0.20276 | 20.62 | 3.9999 | -66.4 | 0 | 3.9999 | -852.645 | 90.8763 | 26.2386 | 5.9896 | 0 | 1393.57
120.3334 | 25967.2617 | 0.19118 | 20.62 | 4.0001 | -66.4 | 0 | 4.0001 | -853.133 | 90.8329 | 26.2383 | 5.9896 | 0 | 1394.08
120.4167 | 25967.4531 | 0.19118 | 20.62 | 4.0001 | -66.4 | 0 | 4.0001 | -853.222 | 90.9318 | 26.2632 | 5.991 | 0 | 1394.14
120.5001 | 25967.2715 | 0.21435 | 20.62 | 4 | -66.4 | 0 | 4 | -852.6 | 90.9506 | 26.3124 | 5.989 | 0 | 1394.01
120.5834 | 25968.4004 | 0.26069 | 20.6127 | 3.9999 | -66.4 | 0 | 3.9999 | -853.111 | 90.8176 | 26.288 | 5.9872 | 0 | 1393.43
120.6667 | 25968.3262 | 0.24656 | 20.6127 | 4.0001 | -66.5 | 0 | 4.0001 | -854.667 | 90.9192 | 26.3126 | 5.9879 | 0 | 1393.47
120.7501 | 25968.7383 | 0.18538 | 20.6272 | 4.0003 | -66.5 | 0 | 4.0003 | -854.511 | 90.8783 | 26.3618 | 5.9893 | 0 | 1394.77
120.8334 | 25968.7871 | 0.21435 | 20.6242 | 3.9997 | -66.5 | 0 | 3.9997 | -855.1219 | 90.9566 | 26.3128 | 5.9899 | 0 | 1393.81
120.9167 | 25968.0527 | 0.20626 | 20.6272 | 3.9995 | -66.5 | 0 | 3.9995 | -855.534 | 90.9035 | 26.3126 | 5.9914 | 0 | 1394.03
121.0001 | 25968.0605 | 0.19118 | 20.62 | 4.0002 | -66.5 | 0 | 4.0002 | -854.922 | 90.9173 | 26.3375 | 5.9904 | 0 | 1393.78
121.0834 | 25968.8242 | 0.24331 | 20.6127 | 4.0002 | -66.5 | 0 | 4.0002 | -853.6 | 90.839 | 26.4359 | 5.9887 | 0 | 1393.8
121.1667 | 25968 | 0.26649 | 20.5983 | 4 | -66.6 | 0 | 4 | -854.211 | 90.9649 | 26.3867 | 5.9876 | 0 | 1393.93
121.2501 | 25968.6602 | 0.22014 | 20.6127 | 4.0003 | -66.7 | 0 | 4.0003 | -855.478 | 90.9174 | 26.4114 | 5.9893 | 0 | 1394.4
121.3334 | 25969.3457 | 0.18538 | 20.6272 | 3.9995 | -66.7 | 0 | 3.9995 | -855.655 | 90.9894 | 26.4606 | 5.9909 | 0 | 1393.77
121.4167 | 25969.8008 | 0.18538 | 20.6272 | 4 | -66.7 | 0 | 4 | -856.567 | 91.0233 | 26.4361 | 5.9915 | 0 | 1394.05
121.5001 | 25969.5996 | 0.20276 | 20.6272 | 4.0001 | -66.7 | 0 | 4.0001 | -856.7 | 90.543 | 26.3869 | 5.9912 | 0 | 1393.74
121.5834 | 25970.4004 | 0.1972 | 20.6272 | 4.0001 | -66.6 | 0 | 4.0001 | -856.466 | 90.5207 | 26.4854 | 5.9914 | 0 | 1393.76
121.6667 | 25969.3223 | 0.21435 | 20.62 | 4.0002 | -66.6 | 0 | 4.0002 | -856.1219 | 90.8897 | 26.4609 | 5.9898 | 0 | 1394.01
121.7501 | 25968.8008 | 0.26069 | 20.5983 | 4 | -66.7 | 0 | 4 | -856.389 | 90.858 | 26.5101 | 5.9877 | 0 | 1394.2
121.8334 | 25969.7168 | 0.26069 | 20.5983 | 3.9999 | -66.7 | 0 | 3.9999 | -856.011 | 90.8291 | 26.5593 | 5.9868 | 0 | 1394.04
121.9167 | 25969.8008 | 0.24331 | 20.6127 | 4.0004 | -66.7 | 0 | 4.0004 | -856.211 | 90.8693 | 26.5348 | 5.9869 | 0 | 1393.81
122.0001 | 25969.6816 | 0.23752 | 20.5983 | 3.9996 | -66.8 | 0 | 3.9996 | -856.667 | 90.8199 | 26.5595 | 5.9872 | 0 | 1393.18
122.0834 | 25970.1992 | 0.22014 | 20.6127 | 3.9998 | -66.8 | 0 | 3.9998 | -856.767 | 90.9207 | 26.6333 | 5.9876 | 0 | 1394.77
122.1667 | 25969.5996 | 0.23173 | 20.5983 | 4.0002 | -66.9 | 0 | 4.0002 | -858.289 | 90.7858 | 26.6335 | 5.9885 | 0 | 1393.92
122.2501 | 25969.2246 | 0.18538 | 20.6127 | 3.9998 | -66.9 | 0 | 3.9998 | -859.1219 | 91.0137 | 26.658 | 5.9912 | 0 | 1393.41
122.3334 | 25968.5996 | 0.16221 | 20.6127 | 3.9998 | -66.9 | 0 | 3.9998 | -859.511 | 91.19 | 26.6089 | 5.9923 | 0 | 1394.39
122.4167 | 25970.0898 | 0.18538 | 20.6127 | 3.9999 | -66.9 | 0 | 3.9999 | -859.667 | 91.0117 | 26.6336 | 5.9929 | 0 | 1393.42
122.5001 | 25970.6387 | 0.20276 | 20.6127 | 4.0001 | -66.9 | 0 | 4.0001 | -859.678 | 90.8985 | 26.6336 | 5.9915 | 0 | 1393.83
122.5834 | 25970.5898 | 0.24911 | 20.5983 | 3.9995 | -66.9 | 0 | 3.9995 | -859.733 | 90.9577 | 26.6829 | 5.9892 | 0 | 1394.57
122.6667 | 25970.5078 | 0.26069 | 20.5983 | 4 | -67 | 0 | 4 | -860.3 | 90.9344 | 26.6337 | 5.9883 | 0 | 1393.84
122.7501 | 25971.7695 | 0.23752 | 20.6069 | 3.9997 | -67 | 0 | 3.9997 | -860.889 | 90.9179 | 26.6584 | 5.9892 | 0 | 1393.68
122.8334 | 25970.8125 | 0.20276 | 20.6164 | 4 | -67 | 0 | 4 | -862.211 | 90.9938 | 26.6825 | 5.9905 | 0 | 1394.21
122.9167 | 25971.4707 | 0.17959 | 20.6238 | 3.9996 | -67 | 0 | 3.9996 | -861.922 | 91.0425 | 26.7074 | 5.9906 | 0 | 1393.65
123.0001 | 25971.6914 | 0.20855 | 20.62 | 4.0001 | -67 | 0 | 4.0001 | -861.755 | 90.9057 | 26.6582 | 5.9899 | 0 | 1393.43
123.0834 | 25971.2578 | 0.24911 | 20.6067 | 4.0001 | -67.1 | 0 | 4.0001 | -862.989 | 91.0174 | 26.6336 | 5.9882 | 0 | 1394.39
123.1667 | 25971.5332 | 0.20276 | 20.616 | 3.9998 | -67.1 | 0 | 3.9998 | -863.656 | 91.0613 | 26.658 | 5.9897 | 0 | 1394.37
123.2501 | 25971.9492 | 0.1738 | 20.6272 | 4 | -67.1 | 0 | 4 | -864.556 | 90.98 | 26.6335 | 5.9906 | 0 | 1394.18
123.3334 | 25971.8008 | 0.17959 | 20.6272 | 4.0002 | -67.1 | 0 | 4.0002 | -865.589 | 91.1233 | 26.609 | 5.991 | 0 | 1393.82
123.4167 | 25972 | 0.1738 | 20.6272 | 4.0001 | -67.1 | 0 | 4.0001 | -865.289 | 91.0792 | 26.6334 | 5.9919 | 0 | 1393.82
123.5001 | 25973 | 0.22014 | 20.62 | 3.9998 | -67.1 | 0 | 3.9998 | -864.967 | 90.9502 | 26.6334 | 5.9883 | 0 | 1393.5
123.5834 | 25972.4004 | 0.26649 | 20.6127 | 4.0003 | -67.1 | 0 | 4.0003 | -864.3781 | 90.941 | 26.6089 | 5.9862 | 0 | 1394.62
123.6667 | 25972.9941 | 0.25594 | 20.6157 | 4.0003 | -67.2 | 0 | 4.0003 | -864.933 | 90.9352 | 26.6088 | 5.9865 | 0 | 1393.92
123.7501 | 25972.7617 | 0.24331 | 20.6159 | 4.0001 | -67.3 | 0 | 4.0001 | -866.1 | 90.937 | 26.5843 | 5.9869 | 0 | 1394.64
123.8334 | 25971.3984 | 0.19118 | 20.62 | 4.0003 | -67.3 | 0 | 4.0003 | -866.022 | 91.034 | 26.6088 | 5.9881 | 0 | 1393.92
123.9167 | 25846.4512 | 0.20276 | 20.617 | 3.9998 | -67.4 | 0 | 3.9998 | -869.3 | 90.8673 | 26.5843 | 5.9902 | 0 | 1393.65
124.0001 | 25920.1641 | 0.19118 | 20.62 | 4.0004 | -67.4 | 0 | 4.0004 | -867.678 | 90.9521 | 26.5841 | 5.991 | 0 | 1393.86
124.0834 | 25992.1953 | 0.24911 | 20.5983 | 4.0001 | 58.27 | 0 | 4.0001 | -874.7891 | 90.8955 | 26.5843 | 5.9883 | 0 | 1393.42
124.1667 | 20043.1934 | 0.21435 | 20.6127 | 3.9996 | -67.5 | 0 | 3.9996 | -874.7891 | 91.4636 | 28.1872 | 5.981 | 0 | 1394.21
124.2501 | 9062.0605 | 0.24911 | 20.591 | 4.0001 | -67.6 | 0 | 4.0001 | -874.7891 | 91.9798 | 31.1002 | 5.9701 | 0 | 1393.94
124.3334 | 25845.2949 | 0.24644 | 20.5838 | 4.0003 | -67.711 | 0 | 4.0003 | -874.7891 | 92.0481 | 32.0634 | 5.9798 | 0 | 1394.4
124.4167 | 25899.168 | 0.21435 | 20.591 | 4.0001 | -67.8 | 0 | 4.0001 | -867.678 | 91.8332 | 31.5949 | 5.9885 | 0 | 1394.62
124.5001 | 25895.1582 | 0.23173 | 20.591 | 4.0001 | -67.8 | 0 | 4.0001 | -866.722 | 91.7178 | 30.5336 | 5.9991 | 0 | 1394.46
124.5834 | 25894.8418 | 0.21759 | 20.5983 | 4.0003 | -67.8 | 0 | 4.0003 | -866.967 | 91.6491 | 29.497 | 6.005 | 0 | 1394.06
124.6667 | 25894.8457 | 0.24331 | 20.6052 | 3.9999 | -67.8 | 0 | 3.9999 | -866.9561 | 91.503 | 28.9046 | 6.0059 | 0 | 1393.73
124.7501 | 25893.4004 | 0.24911 | 20.591 | 3.9995 | -67.8 | 0 | 3.9995 | -866.7451 | 91.6469 | 28.9043 | 6.0042 | 0 | 1394.43
124.8334 | 25893 | 0.24331 | 20.591 | 4.0001 | -67.8 | 0 | 4.0001 | -866.256 | 91.7202 | 29.5706 | 5.9979 | 0 | 1393.66
124.9167 | 25892.5996 | 0.26649 | 20.5838 | 3.9998 | -67.8 | 0 | 3.9998 | -866.756 | 91.8366 | 30.2369 | 5.9937 | 0 | 1393.77
125.0001 | 25893.4824 | 0.23752 | 20.5838 | 4.0002 | -67.8 | 0 | 4.0002 | -867.4561 | 91.8791 | 30.3852 | 5.9924 | 0 | 1393.74
125.0834 | 25892.5352 | 0.19118 | 20.591 | 4.0002 | -67.8 | 0 | 4.0002 | -868.0561 | 91.8517 | 30.2618 | 5.9939 | 0 | 1393.67
125.1667 | 25892.5176 | 0.20855 | 20.5879 | 4.0003 | -67.8 | 0 | 4.0003 | -868.0561 | 91.8721 | 30.0642 | 5.9961 | 0 | 1394.64
125.2501 | 25892.252 | 0.24019 | 20.5838 | 4.0003 | -67.7 | 0 | 4.0003 | -868.6561 | 91.7868 | 29.9159 | 5.996 | 0 | 1394.35
125.3334 | 25891.9199 | 0.23752 | 20.5766 | 3.9998 | -67.7 | 0 | 3.9998 | -867.9561 | 91.7698 | 29.7682 | 5.9955 | 0 | 1394.09
125.4167 | 25891.2969 | 0.24911 | 20.5682 | 4.0005 | -67.7 | 0 | 4.0005 | -866.467 | 91.6089 | 29.8915 | 5.9923 | 0 | 1394.6
125.5001 | 25891.8594 | 0.26069 | 20.5621 | 4.0001 | -67.7 | 0 | 4.0001 | -865.967 | 91.7152 | 30.0642 | 5.991 | 0 | 1394.04
125.5834 | 25892.9824 | 0.23173 | 20.5766 | 4.0003 | -67.7 | 0 | 4.0003 | -867.3561 | 91.8669 | 30.0645 | 5.9905 | 0 | 1394.66
125.6667 | 25891.7441 | 0.18538 | 20.591 | 4.0003 | -67.7 | 0 | 4.0003 | -869.1341 | 91.9354 | 30.0642 | 5.9912 | 0 | 1394.45
125.7501 | 25892.1992 | 0.19118 | 20.5807 | 4.0001 | -67.7 | 0 | 4.0001 | -869.9561 | 91.8204 | 29.941 | 5.9912 | 0 | 1394.73
125.8334 | 25892.4043 | 0.20855 | 20.5838 | 3.9996 | -67.7 | 0 | 3.9996 | -870.0671 | 91.8105 | 29.9902 | 5.9906 | 0 | 1394.69
125.9167 | 25891.7422 | 0.23752 | 20.5766 | 4.0001 | -67.8 | 0 | 4.0001 | -870.3561 | 91.7415 | 29.9903 | 5.9877 | 0 | 1394.67
126.0001 | 25891.4062 | 0.23752 | 20.5621 | 4.0002 | -67.8 | 0 | 4.0002 | -871.9451 | 91.7801 | 30.015 | 5.9878 | 0 | 1394.33
126.0834 | 25891.4004 | 0.18799 | 20.5766 | 3.9999 | -67.809 | 0 | 3.9999 | -872.4561 | 91.9936 | 30.0149 | 5.9882 | 0 | 1394.04
126.1667 | 25891.9023 | 0.22565 | 20.5621 | 4.0001 | -67.9 | 0 | 4.0001 | -873.2451 | 91.8173 | 30.0148 | 5.9864 | 0 | 1394.16
126.2501 | 25892.8652 | 0.23173 | 20.5808 | 4.0002 | -68 | 0 | 4.0002 | -874.6561 | 91.8987 | 29.9655 | 5.9863 | 0 | 1393.8
126.3334 | 25891.2852 | 0.19118 | 20.5838 | 4.0004 | -68 | 0 | 4.0004 | -874.767 | 91.8851 | 29.9903 | 5.9873 | 0 | 1394.09
126.4167 | 25891.5996 | 0.21435 | 20.5766 | 4.0001 | -68 | 0 | 4.0001 | -873.7341 | 91.8476 | 30.0641 | 5.9859 | 0 | 1394.21
126.5001 | 25892.8672 | 0.27228 | 20.5621 | 3.9998 | -68.1 | 0 | 3.9998 | -873.1671 | 91.7425 | 30.0151 | 5.9842 | 0 | 1393.68
126.5834 | 25891.7051 | 0.27228 | 20.5621 | 3.9995 | -68.1 | 0 | 3.9995 | -873.756 | 91.799 | 30.0394 | 5.9842 | 0 | 1394.24
126.6667 | 25892.2246 | 0.26069 | 20.5621 | 3.9998 | -68.2 | 0 | 3.9998 | -872.756 | 91.7851 | 29.9411 | 5.9852 | 0 | 1394
126.7501 | 25891.5996 | 0.24911 | 20.5548 | 4 | -68.3 | 0 | 4 | -873.1561 | 91.8415 | 29.9655 | 5.9862 | 0 | 1394.39
126.8334 | 25892.2031 | 0.23752 | 20.558 | 3.9999 | -68.3 | 0 | 3.9999 | -873.0671 | 91.8737 | 29.9902 | 5.9885 | 0 | 1394.47
126.9167 | 25892.8008 | 0.23505 | 20.5766 | 4.0002 | -68.4 | 0 | 4.0002 | -873.8671 | 91.7861 | 30.0395 | 5.9902 | 0 | 1393.75
127.0001 | 25892.4824 | 0.20276 | 20.5838 | 4.0004 | -68.4 | 0 | 4.0004 | -874.3561 | 92.0176 | 30.015 | 5.9924 | 0 | 1393.85
127.0834 | 25892.6152 | 0.20548 | 20.5766 | 4.0002 | -68.4 | 0 | 4.0002 | -874.8451 | 91.8825 | 30.0396 | 5.9929 | 0 | 1394.69
127.1667 | 25893.0625 | 0.20276 | 20.5808 | 3.9996 | -68.4 | 0 | 3.9996 | -875.923 | 91.808 | 29.9903 | 5.9937 | 0 | 1393.83
127.2501 | 25892.7617 | 0.20855 | 20.5838 | 4.0001 | -68.3 | 0 | 4.0001 | -878.4561 | 91.8086 | 29.9658 | 5.9935 | 0 | 1393.93
127.3334 | 25891.4102 | 0.20276 | 20.5766 | 4.0002 | -68.3 | 0 | 4.0002 | -878.3671 | 91.8656 | 29.9901 | 5.9937 | 0 | 1393.76
127.4167 | 25891.2363 | 0.2257 | 20.5621 | 3.9997 | -68.3 | 0 | 3.9997 | -877.2451 | 91.7818 | 29.9903 | 5.9919 | 0 | 1394.52
127.5001 | 25891.877 | 0.27228 | 20.5476 | 4.0004 | -68.3 | 0 | 4.0004 | -876.0891 | 91.8598 | 30.0641 | 5.9891 | 0 | 1393.66
127.5834 | 25893.1074 | 0.26649 | 20.5548 | 4 | -68.4 | 0 | 4 | -876.6561 | 91.76 | 30.0396 | 5.9887 | 0 | 1394.09
127.6667 | 25892.8008 | 0.24059 | 20.5766 | 4.0002 | -68.4 | 0 | 4.0002 | -878.3561 | 91.8305 | 29.9903 | 5.9902 | 0 | 1394.65
127.7501 | 25892.1484 | 0.20276 | 20.5766 | 3.9999 | -68.4 | 0 | 3.9999 | -878.6561 | 91.9374 | 29.9902 | 5.9896 | 0 | 1393.51
127.8334 | 25893 | 0.21435 | 20.5702 | 4 | -68.4 | 0 | 4 | -879.467 | 91.8693 | 29.9902 | 5.9893 | 0 | 1394.55
127.9167 | 25892.7617 | 0.21435 | 20.5838 | 3.9998 | -68.4 | 0 | 3.9998 | -878.9561 | 91.872 | 29.9165 | 5.9888 | 0 | 1394.26
128.0001 | 25892.5996 | 0.24911 | 20.5621 | 4 | -68.5 | 0 | 4 | -879.5561 | 91.7811 | 30.0149 | 5.9883 | 0 | 1394.48
128.0834 | 25892.8418 | 0.24911 | 20.5548 | 3.9997 | -68.5 | 0 | 3.9997 | -879.1561 | 91.8343 | 29.9904 | 5.9876 | 0 | 1394.6
128.1667 | 25894.4004 | 0.26396 | 20.5621 | 4.0002 | -68.6 | 0 | 4.0002 | -879.1561 | 91.7753 | 29.9656 | 5.9876 | 0 | 1394.48
128.2501 | 25893.7422 | 0.26382 | 20.5766 | 4.0003 | -68.6 | 0 | 4.0003 | -878.3561 | 91.9079 | 30.0148 | 5.9896 | 0 | 1394.45
128.3334 | 25893.3809 | 0.26069 | 20.5577 | 4.0001 | -68.6 | 0 | 4.0001 | -876.8671 | 91.7604 | 30.0398 | 5.9904 | 0 | 1393.73
128.4167 | 25893.8633 | 0.26069 | 20.5548 | 4.0001 | -68.6 | 0 | 4.0001 | -875.467 | 91.7714 | 29.9904 | 5.9896 | 0 | 1394.13
128.5001 | 25893.5996 | 0.26069 | 20.5476 | 4 | -68.6 | 0 | 4 | -875.3561 | 91.7437 | 30.0395 | 5.9904 | 0 | 1394.47
128.5834 | 25894.1953 | 0.26069 | 20.5548 | 3.9999 | -68.6 | 0 | 3.9999 | -874.756 | 91.7435 | 29.9658 | 5.9905 | 0 | 1393.69
128.6667 | 25894 | 0.26069 | 20.5766 | 3.9999 | -68.6 | 0 | 3.9999 | -875.256 | 91.6838 | 29.9902 | 5.9906 | 0 | 1394.44
128.7501 | 25893.8008 | 0.24911 | 20.5621 | 4.0004 | -68.6 | 0 | 4.0004 | -874.7341 | 91.7526 | 29.9412 | 5.9905 | 0 | 1394.06
128.8334 | 25893.4648 | 0.26069 | 20.5548 | 4.0001 | -68.6 | 0 | 4.0001 | -875.4451 | 91.7958 | 29.9904 | 5.9976 | 0 | 1393.79
128.9167 | 25893.1035 | 0.22014 | 20.5548 | 3.9999 | -68.6 | 0 | 3.9999 | -875.267 | 91.8718 | 29.9904 | 5.9914 | 0 | 1393.94
129.0001 | 25894.5996 | 0.23173 | 20.5621 | 3.9997 | -68.6 | 0 | 3.9997 | -876.2901 | 91.8028 | 29.9656 | 5.9907 | 0 | 1393.6
129.0834 | 25895.3418 | 0.23752 | 20.5766 | 4.0001 | -68.6 | 0 | 4.0001 | -876.2451 | 91.8566 | 30.0149 | 5.9895 | 0 | 1393.98
129.1667 | 25894.4004 | 0.26394 | 20.5589 | 3.9996 | -68.6 | 0 | 3.9996 | -877.5011 | 91.8412 | 29.9657 | 5.9895 | 0 | 1393.71
129.2501 | 25893.9785 | 0.23173 | 20.5621 | 4.0001 | -68.6 | 0 | 4.0001 | -875.9561 | 91.8169 | 29.9904 | 5.9904 | 0 | 1393.86
129.3334 | 25894.6152 | 0.24911 | 20.5698 | 4.0001 | -68.6 | 0 | 4.0001 | -874.478 | 91.82 | 29.9903 | 5.9891 | 0 | 1393.52
129.4167 | 25894.4727 | 0.26069 | 20.5621 | 4.0004 | -68.7 | 0 | 4.0004 | -875.756 | 91.7392 | 30.0396 | 5.9896 | 0 | 1394.32
129.5001 | 25893.9551 | 0.23752 | 20.5548 | 4.0001 | -68.7 | 0 | 4.0001 | -875.5451 | 91.845 | 30.0151 | 5.9888 | 0 | 1394.94
129.5834 | 25893.9238 | 0.26069 | 20.5476 | 3.9996 | -68.7 | 0 | 3.9996 | -874.9561 | 91.717 | 30.0149 | 5.9885 | 0 | 1394.22
129.6667 | 25894.6797 | 0.26649 | 20.5509 | 4.0002 | -68.8 | 0 | 4.0002 | -876.756 | 91.6827 | 30.0396 | 5.9883 | 0 | 1394.42
129.7501 | 25895.4531 | 0.22634 | 20.5766 | 3.9999 | -68.8 | 0 | 3.9999 | -877.6561 | 91.8379 | 29.9901 | 5.9901 | 0 | 1394.08
129.8334 | 25895.1738 | 0.21435 | 20.5766 | 4.0002 | -68.8 | 0 | 4.0002 | -879.0341 | 91.7834 | 29.9657 | 5.991 | 0 | 1394.77
129.9167 | 25894.8379 | 0.21105 | 20.5621 | 3.9999 | -68.8 | 0 | 3.9999 | -879.1671 | 91.8174 | 29.9657 | 5.9904 | 0 | 1394.18
130.0001 | 25895.8008 | 0.24911 | 20.5621 | 3.9998 | -68.8 | 0 | 3.9998 | -879.5781 | 91.7815 | 29.9902 | 5.9885 | 0 | 1394.47
130.0834 | 25895.4414 | 0.24911 | 20.5621 | 4 | -68.9 | 0 | 4 | -880.0451 | 91.7775 | 30.015 | 5.9887 | 0 | 1393.72
130.1667 | 25895.1992 | 0.24911 | 20.5591 | 4.0001 | -68.9 | 0 | 4.0001 | -879.4561 | 91.7782 | 30.0396 | 5.9892 | 0 | 1393.84
130.2501 | 25894.2246 | 0.26649 | 20.5476 | 3.9998 | -68.9 | 0 | 3.9998 | -878.5671 | 91.6899 | 29.9905 | 5.9881 | 0 | 1394.02
130.3334 | 25895.0566 | 0.26649 | 20.5476 | 4 | -69 | 0 | 4 | -878.0671 | 91.818 | 30.0888 | 5.9896 | 0 | 1393.8
130.4167 | 25896.3984 | 0.26649 | 20.5548 | 3.9997 | -69 | 0 | 3.9997 | -876.967 | 91.7435 | 29.9902 | 5.9907 | 0 | 1393.72
130.5001 | 25896.3574 | 0.26649 | 20.5621 | 4.0001 | -69 | 0 | 4.0001 | -878.8671 | 91.6827 | 29.9901 | 5.9915 | 0 | 1394.37
130.5834 | 25895.8008 | 0.21435 | 20.5621 | 4 | -69 | 0 | 4 | -880.756 | 91.8186 | 30.0147 | 5.9923 | 0 | 1393.58
130.6667 | 25896.2441 | 0.20855 | 20.5621 | 3.9998 | -69 | 0 | 3.9998 | -882.6451 | 91.8267 | 30.0396 | 5.9926 | 0 | 1393.76
130.7501 | 25896.8008 | 0.20276 | 20.5766 | 3.9999 | -69 | 0 | 3.9999 | -883.5671 | 91.7783 | 29.9904 | 5.9925 | 0 | 1393.94
130.8334 | 25895.0938 | 0.21435 | 20.5766 | 3.9994 | -69 | 0 | 3.9994 | -882.256 | 91.7006 | 30.0149 | 5.9931 | 0 | 1393.68
130.9167 | 25895.4746 | 0.26927 | 20.5548 | 3.9999 | -69 | 0 | 3.9999 | -882.267 | 91.7135 | 30.0146 | 5.9896 | 0 | 1393.81
131.0001 | 25895 | 0.27228 | 20.5446 | 3.9999 | -69 | 0 | 3.9999 | -882.1561 | 91.7441 | 29.9904 | 5.9905 | 0 | 1393.78
131.0834 | 25895.4473 | 0.27228 | 20.5404 | 3.9997 | -68.9 | 0 | 3.9997 | -882.1671 | 91.7423 | 30.0397 | 5.9893 | 0 | 1393.88
131.1667 | 25896.1992 | 0.26649 | 20.5548 | 4.0001 | -69 | 0 | 4.0001 | -881.978 | 91.8248 | 30.0398 | 5.9894 | 0 | 1393.81
131.2501 | 25896.4219 | 0.26649 | 20.5548 | 4.0001 | -69 | 0 | 4.0001 | -881.4451 | 91.7939 | 29.9903 | 5.9902 | 0 | 1394.26
131.3334 | 25896.4004 | 0.26069 | 20.5476 | 3.9997 | -69 | 0 | 3.9997 | -881.756 | 91.8494 | 29.9656 | 5.9899 | 0 | 1393.88
131.4167 | 25897.0977 | 0.26069 | 20.5548 | 4.0001 | -69 | 0 | 4.0001 | -883.5341 | 91.7357 | 29.9411 | 5.9906 | 0 | 1394.41
131.5001 | 25897.3633 | 0.21435 | 20.5766 | 4 | -69 | 0 | 4 | -885.5561 | 91.7937 | 29.9901 | 5.9924 | 0 | 1393.66
131.5834 | 25896.9883 | 0.20855 | 20.5621 | 3.9997 | -69 | 0 | 3.9997 | -886.3451 | 91.8754 | 29.9658 | 5.993 | 0 | 1393.61
131.6667 | 25896.3789 | 0.20855 | 20.5621 | 4.0001 | -69 | 0 | 4.0001 | -886.0561 | 91.9182 | 30.015 | 5.9928 | 0 | 1394.33
131.7501 | 25896.5996 | 0.26069 | 20.5548 | 4.0004 | -69 | 0 | 4.0004 | -884.6451 | 91.7409 | 30.0395 | 5.9892 | 0 | 1393.8
131.8334 | 25897 | 0.28966 | 20.5548 | 3.9998 | -69 | 0 | 3.9998 | -884.1561 | 91.6251 | 30.0396 | 5.9885 | 0 | 1394.11
131.9167 | 25895.832 | 0.27807 | 20.5476 | 4.0001 | -69.1 | 0 | 4.0001 | -883.5561 | 91.7909 | 30.0396 | 5.988 | 0 | 1394.68
132.0001 | 25895.8008 | 0.27566 | 20.5404 | 3.9999 | -69.1 | 0 | 3.9999 | -884.0671 | 91.7413 | 29.9903 | 5.9886 | 0 | 1394.36
132.0834 | 25897.2012 | 0.24911 | 20.5476 | 4.0002 | -69.2 | 0 | 4.0002 | -886.756 | 91.6895 | 29.9904 | 5.99 | 0 | 1394.52
132.1667 | 25896.9316 | 0.22014 | 20.5621 | 4 | -69.2 | 0 | 4 | -886.8781 | 91.7538 | 29.9902 | 5.99 | 0 | 1394.84
132.2501 | 25898.1992 | 0.25374 | 20.5679 | 4.0002 | -69.2 | 0 | 4.0002 | -887.5341 | 91.7216 | 29.9655 | 5.9893 | 0 | 1394.03
132.3334 | 25897.2852 | 0.26069 | 20.5621 | 4.0002 | -69.2 | 0 | 4.0002 | -887.8561 | 91.1945 | 29.9904 | 5.9895 | 0 | 1394.26
132.4167 | 25897.2441 | 0.24911 | 20.5548 | 4.0002 | -69.2 | 0 | 4.0002 | -888.6561 | 91.6646 | 30.0396 | 5.9897 | 0 | 1393.98
132.5001 | 25898 | 0.22014 | 20.5621 | 4 | -69.2 | 0 | 4 | -888.6561 | 91.7453 | 30.0396 | 5.9906 | 0 | 1393.46
132.5834 | 25898.0625 | 0.24331 | 20.5705 | 4.0001 | -69.2 | 0 | 4.0001 | -888.0451 | 91.7481 | 30.0394 | 5.9903 | 0 | 1394.09
132.6667 | 25896.4004 | 0.27228 | 20.5509 | 3.9998 | -69.2 | 0 | 3.9998 | -887.256 | 91.7191 | 29.9658 | 5.9884 | 0 | 1393.69
132.7501 | 25897.0586 | 0.27228 | 20.5548 | 4.0002 | -69.3 | 0 | 4.0002 | -886.5561 | 91.7734 | 30.0148 | 5.9887 | 0 | 1394.45
132.8334 | 25897.8008 | 0.27228 | 20.5548 | 4.0002 | -69.3 | 0 | 4.0002 | -886.1671 | 91.5816 | 30.0393 | 5.9891 | 0 | 1394.41
132.9167 | 25897.8633 | 0.27228 | 20.5476 | 4.0002 | -69.4 | 0 | 4.0002 | -886.4561 | 91.6535 | 29.9904 | 5.9885 | 0 | 1393.84
133.0001 | 25898.8008 | 0.26962 | 20.5548 | 4.0002 | -69.4 | 0 | 4.0002 | -888.9451 | 91.5522 | 30.0149 | 5.9893 | 0 | 1394.42
133.0834 | 25898.0176 | 0.23173 | 20.5621 | 4.0001 | -69.4 | 0 | 4.0001 | -889.3451 | 91.7881 | 29.9656 | 5.992 | 0 | 1393.43
133.1667 | 25898.3184 | 0.22014 | 20.559 | 3.9998 | -69.4 | 0 | 3.9998 | -890.256 | 91.6655 | 29.9655 | 5.9918 | 0 | 1394.09
133.2501 | 25898.8008 | 0.23752 | 20.5687 | 3.9999 | -69.4 | 0 | 3.9999 | -890.4561 | 91.6635 | 30.015 | 5.9921 | 0 | 1394.59
133.3334 | 25898.252 | 0.23402 | 20.5621 | 4.0004 | -69.4 | 0 | 4.0004 | -890.5451 | 91.6851 | 29.9904 | 5.9913 | 0 | 1394.26
133.4167 | 25897.8008 | 0.26649 | 20.5476 | 4.0002 | -69.4 | 0 | 4.0002 | -891.756 | 91.599 | 30.015 | 5.9912 | 0 | 1393.43
133.5001 | 25897.1992 | 0.23173 | 20.5509 | 3.9999 | -69.4 | 0 | 3.9999 | -892.5451 | 91.6803 | 30.0394 | 5.9933 | 0 | 1393.87
133.5834 | 25897.8008 | 0.22014 | 20.5548 | 4.0002 | -69.4 | 0 | 4.0002 | -891.1671 | 91.653 | 30.015 | 5.9929 | 0 | 1394.05
133.6667 | 25898.5957 | 0.27807 | 20.5507 | 4.0002 | -69.4 | 0 | 4.0002 | -890.1671 | 91.5814 | 29.99 | 5.9916 | 0 | 1394.13
133.7501 | 25898.4004 | 0.29545 | 20.5404 | 4.0001 | -69.4 | 0 | 4.0001 | -889.9451 | 91.6014 | 30.0149 | 5.9912 | 0 | 1394.01
133.8334 | 25898.502 | 0.28966 | 20.5505 | 4 | -69.4 | 0 | 4 | -889.5451 | 91.571 | 29.9165 | 5.9894 | 0 | 1393.85
133.9167 | 25898.5996 | 0.27807 | 20.5476 | 3.9999 | -69.4 | 0 | 3.9999 | -890.0451 | 91.6253 | 30.015 | 5.9886 | 0 | 1393.57
134.0001 | 25898.8184 | 0.26649 | 20.5476 | 3.9999 | -69.4 | 0 | 3.9999 | -892.6671 | 91.5623 | 30.0396 | 5.9912 | 0 | 1394.65
134.0834 | 25898.8008 | 0.21782 | 20.5621 | 4 | -69.4 | 0 | 4 | -893.467 | 91.6322 | 30.0642 | 5.9919 | 0 | 1394.09
134.1667 | 25899.5645 | 0.23173 | 20.5621 | 4 | -69.4 | 0 | 4 | -893.8561 | 91.5864 | 29.9655 | 5.9919 | 0 | 1393.23
134.2501 | 25899.5215 | 0.23173 | 20.5548 | 4.0003 | -69.4 | 0 | 4.0003 | -893.9561 | 91.0136 | 29.9658 | 5.9921 | 0 | 1393.87
134.3334 | 25899.5801 | 0.26649 | 20.5577 | 3.9998 | -69.4 | 0 | 3.9998 | -895.0671 | 91.6434 | 29.9411 | 5.9909 | 0 | 1393.38
134.4167 | 25899.4004 | 0.23752 | 20.5548 | 4 | -69.4 | 0 | 4 | -896.5561 | 91.6103 | 29.9657 | 5.9924 | 0 | 1394.18
134.5001 | 25900.1406 | 0.23752 | 20.5548 | 4.0001 | -69.4 | 0 | 4.0001 | -897.767 | 91.5807 | 30.0395 | 5.9917 | 0 | 1393.92
134.5834 | 25900.4824 | 0.23173 | 20.5621 | 3.9999 | -69.4 | 0 | 3.9999 | -897.9561 | 91.5859 | 29.9903 | 5.9919 | 0 | 1393.45
134.6667 | 25899.4863 | 0.23752 | 20.5708 | 4.0001 | -69.4 | 0 | 4.0001 | -898.1561 | 91.5561 | 30.0396 | 5.9913 | 0 | 1394.39
134.7501 | 25899.4805 | 0.26069 | 20.5548 | 4.0001 | -69.4 | 0 | 4.0001 | -898.3451 | 91.3747 | 30.0149 | 5.99 | 0 | 1394.15
134.8334 | 25899.998 | 0.26385 | 20.5548 | 4.0003 | -69.4 | 0 | 4.0003 | -899.7341 | 91.5972 | 30.0642 | 5.991 | 0 | 1393.52
134.9167 | 25899.8105 | 0.23173 | 20.5766 | 4 | -69.4 | 0 | 4 | -900.9561 | 91.5869 | 29.941 | 5.991 | 0 | 1394.62
135.0001 | 25900.1992 | 0.23752 | 20.5578 | 4 | -69.4 | 0 | 4 | -902.3671 | 91.44 | 29.9657 | 5.9907 | 0 | 1393.78
135.0834 | 25899.3223 | 0.22014 | 20.5548 | 3.9999 | -69.4 | 0 | 3.9999 | -903.4451 | 91.5494 | 30.015 | 5.9916 | 0 | 1394.08
135.1667 | 25900.2168 | 0.21435 | 20.5548 | 4.0001 | -69.4 | 0 | 4.0001 | -903.6561 | 91.6086 | 30.0396 | 5.9906 | 0 | 1394.25
135.2501 | 25900.8008 | 0.26649 | 20.5548 | 3.9999 | -69.4 | 0 | 3.9999 | -902.3561 | 91.4858 | 30.015 | 5.9883 | 0 | 1394.09
135.3334 | 25900.125 | 0.31353 | 20.5404 | 4.0001 | -69.4 | 0 | 4.0001 | -903.9341 | 91.4764 | 30.0148 | 5.9879 | 0 | 1393.62
135.4167 | 25900.6738 | 0.24331 | 20.5548 | 4.0003 | -69.5 | 0 | 4.0003 | -904.9451 | 91.6254 | 30.064 | 5.989 | 0 | 1394.52
135.5001 | 25900.7383 | 0.23173 | 20.568 | 3.9998 | -69.5 | 0 | 3.9998 | -907.1561 | 91.6226 | 29.9901 | 5.9889 | 0 | 1394.32
135.5834 | 25900.5977 | 0.22014 | 20.5621 | 4.0003 | -69.5 | 0 | 4.0003 | -908.7451 | 91.5073 | 30.0396 | 5.9892 | 0 | 1393.54
135.6667 | 25901.1211 | 0.23173 | 20.5621 | 3.9997 | -69.5 | 0 | 3.9997 | -908.3781 | 91.5231 | 30.0395 | 5.989 | 0 | 1394.62
135.7501 | 25901.4004 | 0.27807 | 20.5548 | 3.9999 | -69.6 | 0 | 3.9999 | -909.2451 | 91.3672 | 29.9658 | 5.9877 | 0 | 1394.4
135.8334 | 25901.3555 | 0.27228 | 20.5476 | 3.9998 | -69.6 | 0 | 3.9998 | -909.5561 | 91.5845 | 29.9656 | 5.9877 | 0 | 1393.73
135.9167 | 25901.6758 | 0.24331 | 20.5548 | 4.0001 | -69.6 | 0 | 4.0001 | -910.6451 | 91.4349 | 29.9903 | 5.9883 | 0 | 1394.44
136.0001 | 25903.0039 | 0.23173 | 20.5766 | 4.0002 | -69.7 | 0 | 4.0002 | -912.1561 | 91.5191 | 29.9904 | 5.9889 | 0 | 1393.62
136.0834 | 25903.2969 | 0.23173 | 20.5621 | 4.0002 | -69.7 | 0 | 4.0002 | -913.623 | 91.489 | 30.0149 | 5.9897 | 0 | 1393.72
136.1667 | 25903.0273 | 0.22014 | 20.5548 | 4.0002 | -69.7 | 0 | 4.0002 | -914.4561 | 91.4769 | 30.0641 | 5.991 | 0 | 1393.84
136.2501 | 25902.9785 | 0.22014 | 20.5577 | 4.0001 | -69.7 | 0 | 4.0001 | -914.256 | 90.7605 | 29.9904 | 5.997 | 0 | 1394.65
136.3334 | 25904.1992 | 0.26649 | 20.5548 | 4.0002 | -69.7 | 0 | 4.0002 | -914.7451 | 91.3827 | 30.0642 | 5.9891 | 0 | 1394.35
136.4167 | 25903.4004 | 0.26649 | 20.5548 | 4.0002 | -69.7 | 0 | 4.0002 | -916.1451 | 91.581 | 30.015 | 5.9916 | 0 | 1393.66
136.5001 | 25904.7695 | 0.23173 | 20.5548 | 4.0003 | -69.7 | 0 | 4.0003 | -918.9561 | 91.4394 | 30.0147 | 5.9928 | 0 | 1394.15
136.5834 | 25905.3477 | 0.21773 | 20.5681 | 3.9998 | -69.7 | 0 | 3.9998 | -919.9561 | 91.389 | 29.9409 | 5.9932 | 0 | 1394.23
136.6667 | 25905.1992 | 0.22014 | 20.5621 | 4.0001 | -69.7 | 0 | 4.0001 | -919.5671 | 91.3424 | 29.9903 | 5.9935 | 0 | 1393.6
136.7501 | 25904.5625 | 0.27228 | 20.5476 | 3.9997 | -69.7 | 0 | 3.9997 | -918.3561 | 91.2915 | 29.9657 | 5.9905 | 0 | 1394.52
136.8334 | 25906.002 | 0.30125 | 20.5476 | 4 | -69.7 | 0 | 4 | -918.1451 | 91.2918 | 30.0147 | 5.9899 | 0 | 1394.21
136.9167 | 25904.9941 | 0.27807 | 20.5476 | 4.0002 | -69.7 | 0 | 4.0002 | -919.3451 | 91.3048 | 29.9412 | 5.9907 | 0 | 1394.61
137.0001 | 25905.4395 | 0.23488 | 20.5548 | 4.0002 | -69.7 | 0 | 4.0002 | -921.3341 | 91.4148 | 29.9901 | 5.9925 | 0 | 1394.03
137.0834 | 25906.252 | 0.23173 | 20.5621 | 4.0001 | -69.7 | 0 | 4.0001 | -921.8781 | 91.4091 | 29.8919 | 5.9919 | 0 | 1393.86
137.1667 | 25905.8262 | 0.23173 | 20.5548 | 4.0003 | -69.7 | 0 | 4.0003 | -922.7451 | 91.2821 | 29.9904 | 5.9932 | 0 | 1393.72
137.2501 | 25904.4336 | 0.23752 | 20.5476 | 3.9999 | -69.7 | 0 | 3.9999 | -922.1671 | 91.3121 | 30.015 | 5.9923 | 0 | 1394.36
137.3334 | 25905.1387 | 0.29545 | 20.5259 | 4 | -69.7 | 0 | 4 | -922.6561 | 91.287 | 30.0149 | 5.9918 | 0 | 1394.62
137.4167 | 25905.834 | 0.24911 | 20.5476 | 4.0002 | -69.7 | 0 | 4.0002 | -924.3561 | 91.327 | 29.9903 | 5.993 | 0 | 1394.26
137.5001 | 25906.5293 | 0.23752 | 20.5548 | 3.9998 | -69.7 | 0 | 3.9998 | -926.7451 | 91.3257 | 29.9655 | 5.9934 | 0 | 1393.97
137.5834 | 25905.9277 | 0.23173 | 20.5584 | 3.9997 | -69.7 | 0 | 3.9997 | -926.7451 | 91.3526 | 29.9655 | 5.9939 | 0 | 1393.47
137.6667 | 25906.4219 | 0.26069 | 20.5434 | 4.0002 | -69.7 | 0 | 4.0002 | -927.3341 | 91.191 | 30.0148 | 5.9919 | 0 | 1393.63
137.7501 | 25905.4004 | 0.29545 | 20.5259 | 4.0007 | -69.7 | 0 | 4.0007 | -926.756 | 91.266 | 30.0888 | 5.9909 | 0 | 1393.89
137.8334 | 25906 | 0.30125 | 20.5259 | 4.0001 | -69.7 | 0 | 4.0001 | -927.6451 | 91.2768 | 30.015 | 5.9915 | 0 | 1394.18
137.9167 | 25906.9414 | 0.24331 | 20.5548 | 4.0001 | -69.7 | 0 | 4.0001 | -929.7451 | 91.3197 | 29.9411 | 5.9931 | 0 | 1393.78
138.0001 | 25906.0996 | 0.23173 | 20.5548 | 4.0003 | -69.7 | 0 | 4.0003 | -930.9341 | 91.2926 | 29.9658 | 5.9938 | 0 | 1394.36
138.0834 | 25905.5996 | 0.23173 | 20.5476 | 3.9997 | -69.7 | 0 | 3.9997 | -931.8451 | 91.2632 | 30.0396 | 5.9938 | 0 | 1394.66
138.1667 | 25905.9414 | 0.23422 | 20.5548 | 4.0001 | -69.7 | 0 | 4.0001 | -931.4561 | 91.357 | 30.0149 | 5.9934 | 0 | 1393.83
138.2501 | 25906.5996 | 0.31863 | 20.5443 | 4.0003 | -69.7 | 0 | 4.0003 | -930.5561 | 91.2537 | 29.9903 | 5.99 | 0 | 1394.41
138.3334 | 25906.1992 | 0.32442 | 20.5259 | 4.0002 | -69.7 | 0 | 4.0002 | -930.0561 | 91.2001 | 29.9657 | 5.9901 | 0 | 1393.58
138.4167 | 25905.7988 | 0.31863 | 20.5259 | 4.0003 | -69.8 | 0 | 4.0003 | -930.1561 | 91.1465 | 30.015 | 5.9899 | 0 | 1394.54
138.5001 | 25905.6426 | 0.28966 | 20.5259 | 4.0005 | -69.8 | 0 | 4.0005 | -932.123 | 91.2439 | 29.9656 | 5.9909 | 0 | 1394.47
138.5834 | 25907.1992 | 0.24065 | 20.5476 | 3.9999 | -69.8 | 0 | 3.9999 | -932.756 | 91.3607 | 29.9904 | 5.9928 | 0 | 1394.51
138.6667 | 25907.5996 | 0.2537 | 20.5476 | 4.0001 | -69.8 | 0 | 4.0001 | -932.9451 | 91.1711 | 29.9904 | 5.9915 | 0 | 1393.72
138.7501 | 25906.5996 | 0.29545 | 20.5259 | 3.9999 | -69.8 | 0 | 3.9999 | -933.8671 | 91.2346 | 29.941 | 5.9908 | 0 | 1394.46
138.8334 | 25907.793 | 0.27807 | 20.5404 | 3.9999 | -69.8 | 0 | 3.9999 | -934.3561 | 91.2319 | 29.9904 | 5.9915 | 0 | 1393.69
138.9167 | 25908 | 0.24911 | 20.5548 | 3.9997 | -69.8 | 0 | 3.9997 | -934.6561 | 91.2731 | 29.9656 | 5.9932 | 0 | 1393.87
139.0001 | 25906.8398 | 0.24331 | 20.5548 | 4.0001 | -69.8 | 0 | 4.0001 | -935.756 | 91.2692 | 29.9658 | 5.9931 | 0 | 1393.93
139.0834 | 25906.8711 | 0.23173 | 20.5476 | 3.9998 | -69.8 | 0 | 3.9998 | -937.0561 | 91.3156 | 30.0148 | 5.9941 | 0 | 1393.81
139.1667 | 25907.5723 | 0.23752 | 20.5404 | 4.0002 | -69.8 | 0 | 4.0002 | -937.4451 | 91.2991 | 30.0397 | 5.9946 | 0 | 1393.52
139.2501 | 25907.416 | 0.23173 | 20.5404 | 4 | -69.8 | 0 | 4 | -937.0561 | 90.6316 | 30.0641 | 5.9941 | 0 | 1394.1
139.3334 | 25908.0762 | 0.30704 | 20.5404 | 3.9997 | -69.8 | 0 | 3.9997 | -937.1561 | 91.1965 | 30.0148 | 5.9915 | 0 | 1393.91
139.4167 | 25907.3809 | 0.31863 | 20.5404 | 4.0004 | -69.8 | 0 | 4.0004 | -938.5561 | 91.1727 | 29.9901 | 5.9923 | 0 | 1393.75
139.5001 | 25906.8008 | 0.26069 | 20.5404 | 3.9998 | -69.8 | 0 | 3.9998 | -940.3451 | 91.2212 | 29.941 | 5.9951 | 0 | 1393.68
139.5834 | 25907.998 | 0.23752 | 20.5476 | 3.9998 | -69.8 | 0 | 3.9998 | -940.0561 | 91.2479 | 30.0396 | 5.9948 | 0 | 1394.13
139.6667 | 25907.6426 | 0.29247 | 20.5439 | 3.9999 | -69.8 | 0 | 3.9999 | -938.767 | 91.1026 | 30.015 | 5.9923 | 0 | 1394.62
139.7501 | 25907.3398 | 0.33021 | 20.5229 | 4.0005 | -69.8 | 0 | 4.0005 | -937.756 | 91.0766 | 29.9904 | 5.9914 | 0 | 1394.71
139.8334 | 25907.6777 | 0.32442 | 20.5187 | 4 | -69.8 | 0 | 4 | -938.767 | 91.0723 | 30.0396 | 5.9918 | 0 | 1393.55
139.9167 | 25907.8008 | 0.26649 | 20.5259 | 4 | -69.8 | 0 | 4 | -939.3561 | 91.236 | 29.9164 | 5.9933 | 0 | 1394.03
140.0001 | 25908.4199 | 0.23752 | 20.5518 | 4.0002 | -69.8 | 0 | 4.0002 | -940.1451 | 91.2185 | 29.9902 | 5.9951 | 0 | 1394.22
140.0834 | 25908.7207 | 0.23752 | 20.5581 | 4.0005 | -69.8 | 0 | 4.0005 | -941.3561 | 91.2475 | 29.9411 | 5.9958 | 0 | 1394.48
140.1667 | 25907.9238 | 0.23752 | 20.5476 | 3.9999 | -69.8 | 0 | 3.9999 | -942.278 | 91.1368 | 29.9658 | 5.996 | 0 | 1393.73
140.2501 | 25907.3867 | 0.24331 | 20.5404 | 3.9999 | -69.8 | 0 | 3.9999 | -941.7341 | 91.0849 | 29.9658 | 5.9959 | 0 | 1394.6
140.3334 | 25907.8906 | 0.30125 | 20.5187 | 3.9998 | -69.8 | 0 | 3.9998 | -942.467 | 91.1785 | 29.9903 | 5.9947 | 0 | 1394.81
140.4167 | 25908.8008 | 0.26069 | 20.5404 | 3.9999 | -69.8 | 0 | 3.9999 | -943.6451 | 91.1501 | 29.9902 | 5.996 | 0 | 1394.21
140.5001 | 25908.7539 | 0.24911 | 20.5517 | 3.9998 | -69.8 | 0 | 3.9998 | -945.5561 | 91.1814 | 30.0149 | 5.997 | 0 | 1394.48
140.5834 | 25907.7012 | 0.23173 | 20.5476 | 3.9996 | -69.8 | 0 | 3.9996 | -945.767 | 91.1819 | 30.0396 | 5.9976 | 0 | 1393.92
140.6667 | 25908 | 0.27489 | 20.5259 | 4 | -69.8 | 0 | 4 | -945.5671 | 91.075 | 30.0148 | 5.9962 | 0 | 1394.6
140.7501 | 25909.3887 | 0.33601 | 20.5259 | 4.0002 | -69.7 | 0 | 4.0002 | -945.1671 | 91.0219 | 30.015 | 5.9944 | 0 | 1394.23
140.8334 | 25908.7988 | 0.33363 | 20.5259 | 4.0001 | -69.7 | 0 | 4.0001 | -943.9561 | 90.9807 | 30.0148 | 5.994 | 0 | 1394.22
140.9167 | 25908.7578 | 0.32442 | 20.5187 | 4.0001 | -69.8 | 0 | 4.0001 | -945.3561 | 91.3032 | 29.9903 | 5.9957 | 0 | 1394.29
141.0001 | 25908.4004 | 0.26069 | 20.5259 | 3.9999 | -69.8 | 0 | 3.9999 | -946.3341 | 91.2448 | 29.9904 | 5.9969 | 0 | 1393.64
141.0834 | 25909.3125 | 0.24331 | 20.5404 | 3.9995 | -69.8 | 0 | 3.9995 | -946.3561 | 91.2692 | 30.015 | 5.9976 | 0 | 1394.41
141.1667 | 25910.1621 | 0.27807 | 20.5404 | 3.9998 | -69.8 | 0 | 3.9998 | -945.778 | 91.2083 | 30.0148 | 5.9973 | 0 | 1394.61
141.2501 | 25908.8027 | 0.32693 | 20.5259 | 4.0004 | -69.8 | 0 | 4.0004 | -945.0561 | 91.1217 | 30.0147 | 5.9955 | 0 | 1394.48
141.3334 | 25908.7012 | 0.34759 | 20.5114 | 3.9997 | -69.8 | 0 | 3.9997 | -945.0671 | 91.045 | 29.8669 | 5.9956 | 0 | 1393.55
141.4167 | 25909.5996 | 0.33021 | 20.5259 | 3.9998 | -69.8 | 0 | 3.9998 | -945.9561 | 91.0943 | 29.9164 | 5.9969 | 0 | 1393.97
141.5001 | 25910.3418 | 0.26999 | 20.5432 | 4 | -69.8 | 0 | 4 | -946.1671 | 91.2288 | 29.9658 | 5.9986 | 0 | 1393.8
141.5834 | 25909.0625 | 0.24911 | 20.5404 | 4 | -69.8 | 0 | 4 | -947.178 | 91.1146 | 30.0641 | 5.9986 | 0 | 1394.82
141.6667 | 25908 | 0.24911 | 20.5259 | 3.9996 | -69.8 | 0 | 3.9996 | -947.1341 | 91.0705 | 30.0396 | 5.9995 | 0 | 1394.4
141.7501 | 25908.5918 | 0.27228 | 20.5224 | 3.9999 | -69.8 | 0 | 3.9999 | -946.467 | 90.5072 | 29.9905 | 5.9981 | 0 | 1393.64
141.8334 | 25910.1992 | 0.33601 | 20.5187 | 3.9999 | -69.8 | 0 | 3.9999 | -946.2451 | 91.0069 | 30.015 | 5.9983 | 0 | 1393.45
141.9167 | 25910.4375 | 0.32187 | 20.5259 | 4.0002 | -69.8 | 0 | 4.0002 | -946.8671 | 91.0364 | 29.9657 | 5.9995 | 0 | 1393.86
142.0001 | 25910.1953 | 0.26649 | 20.5259 | 3.9997 | -69.8 | 0 | 3.9997 | -946.8561 | 91.2741 | 29.9904 | 5.9999 | 0 | 1394.59
142.0834 | 25910.3789 | 0.26069 | 20.5259 | 4.0002 | -69.8 | 0 | 4.0002 | -948.4451 | 91.1879 | 30.0149 | 6.001 | 0 | 1393.87
142.1667 | 25910.7305 | 0.26069 | 20.5435 | 3.9999 | -69.8 | 0 | 3.9999 | -947.967 | 91.1364 | 30.0395 | 6.001 | 0 | 1393.98
142.2501 | 25910.3633 | 0.28966 | 20.5404 | 3.9999 | -69.8 | 0 | 3.9999 | -947.178 | 90.4546 | 29.9904 | 5.9999 | 0 | 1393.79
142.3334 | 25910.4004 | 0.35338 | 20.5114 | 4.0001 | -69.8 | 0 | 4.0001 | -947.756 | 90.9786 | 29.9903 | 6.0008 | 0 | 1394.48
142.4167 | 25911.1777 | 0.29881 | 20.5114 | 3.9996 | -69.8 | 0 | 3.9996 | -948.2341 | 91.0714 | 30.0149 | 6.0038 | 0 | 1394.28
142.5001 | 25912.1992 | 0.29806 | 20.5187 | 3.9996 | -69.8 | 0 | 3.9996 | -949.3561 | 90.9922 | 29.9655 | 6.0038 | 0 | 1393.95
142.5834 | 25912.8828 | 0.27807 | 20.5328 | 4.0004 | -69.8 | 0 | 4.0004 | -948.967 | 90.9223 | 30.015 | 6.0071 | 0 | 1393.7
142.6667 | 25912.6367 | 0.29545 | 20.5317 | 3.9996 | -69.8 | 0 | 3.9996 | -948.8451 | 91.0297 | 29.9904 | 6.0079 | 0 | 1394.29
142.7501 | 25912.998 | 0.33021 | 20.5114 | 4.0001 | -69.8 | 0 | 4.0001 | -948.9341 | 90.8272 | 30.0395 | 6.0088 | 0 | 1394.15
142.8334 | 25913.7578 | 0.33334 | 20.5187 | 4.0004 | -69.8 | 0 | 4.0004 | -949.1561 | 90.9502 | 29.966 | 6.0105 | 0 | 1393.86
142.9167 | 25913.9062 | 0.30125 | 20.5259 | 4.0001 | -69.8 | 0 | 4.0001 | -950.1561 | 90.9848 | 29.9657 | 6.0124 | 0 | 1393.74
143.0001 | 25913.2695 | 0.26649 | 20.5259 | 4 | -69.8 | 0 | 4 | -951.0451 | 90.9593 | 30.0149 | 6.0134 | 0 | 1394.15
143.0834 | 25913.2559 | 0.27228 | 20.5187 | 4.0001 | -69.8 | 0 | 4.0001 | -951.278 | 91.0735 | 29.9658 | 6.0136 | 0 | 1394.37
143.1667 | 25913.0039 | 0.28966 | 20.5158 | 4.0003 | -69.8 | 0 | 4.0003 | -950.5561 | 91.0129 | 30.0394 | 6.0138 | 0 | 1394.07
143.2501 | 25914 | 0.34759 | 20.5114 | 4.0004 | -69.8 | 0 | 4.0004 | -949.967 | 90.8078 | 29.9903 | 6.0143 | 0 | 1394.37
143.3334 | 25914.3184 | 0.34759 | 20.5187 | 3.9998 | -69.8 | 0 | 3.9998 | -949.1451 | 90.9094 | 29.9902 | 6.0155 | 0 | 1394.56
143.4167 | 25913.5156 | 0.34759 | 20.5114 | 3.9998 | -69.8 | 0 | 3.9998 | -950.5561 | 90.8614 | 30.0147 | 6.0167 | 0 | 1393.91
143.5001 | 25914.1992 | 0.27807 | 20.5187 | 4.0001 | -69.8 | 0 | 4.0001 | -951.2451 | 90.9372 | 30.0395 | 6.0193 | 0 | 1394.73
143.5834 | 25914.3789 | 0.28966 | 20.5259 | 3.9999 | -69.8 | 0 | 3.9999 | -951.1451 | 90.869 | 30.0396 | 6.0198 | 0 | 1394.29
143.6667 | 25914.1992 | 0.33021 | 20.5187 | 4.0001 | -69.8 | 0 | 4.0001 | -949.9561 | 90.9513 | 29.9903 | 6.0197 | 0 | 1393.71
143.7501 | 25913.6777 | 0.35089 | 20.5042 | 4.0001 | -69.8 | 0 | 4.0001 | -950.3671 | 90.7834 | 30.0396 | 6.0215 | 0 | 1393.53
143.8334 | 25915.0078 | 0.32129 | 20.5153 | 3.9997 | -69.8 | 0 | 3.9997 | -950.9561 | 90.8686 | 29.9903 | 6.0225 | 0 | 1394.66
143.9167 | 25914.6484 | 0.29893 | 20.5259 | 4.0005 | -69.8 | 0 | 4.0005 | -950.8451 | 90.8082 | 30.0149 | 6.0247 | 0 | 1394.27
144.0001 | 25914.7168 | 0.30125 | 20.5187 | 4.0003 | -69.8 | 0 | 4.0003 | -951.0561 | 90.7326 | 30.0394 | 6.0253 | 0
144.0834 | 25915.082 | 0.31863 | 20.5114 | 4.0003 | -69.8 | 0 | 4.0003 | -950.8561 | 90.8506 | 30.0149 | 6.0266 | 0
144.1667 | 25915.5742 | 0.32442 | 20.5187 | 4 | -69.8 | 0 | 4 | -950.3781 | 90.7641 | 29.9656 | 6.026 | 0
144.2501 | 25914.8008 | 0.35338 | 20.5114 | 3.9999 | -69.8 | 0 | 3.9999 | -950.3341 | 90.6935 | 29.9902 | 6.027 | 0
144.3334 | 25915.2988 | 0.35338 | 20.5081 | 3.9996 | -69.8 | 0 | 3.9996 | -950.756 | 90.1513 | 30.015 | 6.0273 | 0
144.4167 | 25915.4004 | 0.31863 | 20.5187 | 4.0002 | -69.8 | 0 | 4.0002 | -949.9561 | 90.8169 | 29.9658 | 6.0312 | 0
144.5001 | 25916.1992 | 0.33601 | 20.5187 | 4 | -69.8 | 0 | 4 | -951.0341 | 90.6546 | 30.0395 | 6.0324 | 0
144.5834 | 25915.5215 | 0.30704 | 20.5147 | 3.9997 | -69.8 | 0 | 3.9997 | -950.6671 | 90.7453 | 30.015 | 6.0349 | 0
144.6667 | 25916.1797 | 0.31863 | 20.5114 | 4.0001 | -69.8 | 0 | 4.0001 | -949.5561 | 90.7659 | 30.0641 | 6.0357 | 0
144.7501 | 25915.6172 | 0.33601 | 20.5187 | 3.9997 | -69.8 | 0 | 3.9997 | -950.1451 | 90.5494 | 30.015 | 6.0359 | 0
144.8334 | 25915.1992 | 0.33601 | 20.5187 | 4 | -69.8 | 0 | 4 | -949.9451 | 90.1286 | 30.0149 | 6.0368 | 0
144.9167 | 25915.7695 | 0.31312 | 20.5114 | 3.9999 | -69.8 | 0 | 3.9999 | -951.4561 | 90.8002 | 29.9654 | 6.0388 | 0
145.0001 | 25916.6973 | 0.26649 | 20.5259 | 4.0001 | -69.8 | 0 | 4.0001 | -951.6561 | 90.8894 | 29.9656 | 6.0402 | 0
145.0834 | 25916.1504 | 0.27552 | 20.5259 | 3.9997 | -69.8 | 0 | 3.9997 | -952.4451 | 90.7865 | 29.9658 | 6.0401 | 0
145.1667 | 25915.8496 | 0.28966 | 20.5148 | 4.0004 | -69.8 | 0 | 4.0004 | -951.4451 | 90.7415 | 29.9658 | 6.0399 | 0
145.2501 | 25916.7559 | 0.33021 | 20.5085 | 4.0001 | -69.8 | 0 | 4.0001 | -951.3561 | 90.7008 | 30.015 | 6.0402 | 0
145.3334 | 25916.5996 | 0.32442 | 20.5114 | 3.9995 | -69.8 | 0 | 3.9995 | -952.4561 | 90.0593 | 30.0395 | 6.0408 | 0
145.4167 | 25916.1387 | 0.27494 | 20.5187 | 3.9996 | -69.8 | 0 | 3.9996 | -951.256 | 90.8125 | 30.015 | 6.0412 | 0
145.5001 | 25916.6387 | 0.33021 | 20.5042 | 4.0005 | -69.8 | 0 | 4.0005 | -952.4451 | 90.6415 | 30.0396 | 6.0406 | 0
145.5834 | 25917.1992 | 0.29302 | 20.5187 | 3.9999 | -69.8 | 0 | 3.9999 | -953.6561 | 90.7373 | 29.9658 | 6.0431 | 0
145.6667 | 25916.709 | 0.29545 | 20.5259 | 4.0003 | -69.8 | 0 | 4.0003 | -952.0561 | 90.76 | 30.0149 | 6.0425 | 0
145.7501 | 25916.2051 | 0.35338 | 20.5042 | 3.9999 | -69.8 | 0 | 3.9999 | -951.4451 | 90.7101 | 29.9656 | 6.0425 | 0
145.8334 | 25917.3633 | 0.34759 | 20.5042 | 3.9998 | -69.8 | 0 | 3.9998 | -952.623 | 90.7546 | 29.9658 | 6.0427 | 0
145.9167 | 25917.4902 | 0.32193 | 20.5187 | 4 | -69.8 | 0 | 4 | -953.1451 | 90.7002 | 29.9903 | 6.0439 | 0
146.0001 | 25917.0527 | 0.29545 | 20.5219 | 3.9998 | -69.8 | 0 | 3.9998 | -953.3341 | 90.7365 | 30.0396 | 6.0452 | 0
146.0834 | 25916.8008 | 0.28966 | 20.5114 | 3.9999 | -69.8 | 0 | 3.9999 | -953.8561 | 90.7335 | 30.0151 | 6.0465 | 0
146.1667 | 25917.5996 | 0.28271 | 20.5187 | 4.0002 | -69.8 | 0 | 4.0002 | -951.767 | 90.7494 | 30.015 | 6.0462 | 0
146.2501 | 25918.3711 | 0.35338 | 20.5155 | 3.9999 | -69.8 | 0 | 3.9999 | -951.6561 | 90.5807 | 29.9902 | 6.0457 | 0
146.3334 | 25917.127 | 0.35665 | 20.5114 | 4 | -69.8 | 0 | 4 | -952.0561 | 89.9952 | 29.9902 | 6.0466 | 0
146.4167 | 25917.8008 | 0.29852 | 20.5114 | 4 | -69.8 | 0 | 4 | -953.0671 | 90.8461 | 29.9659 | 6.0495 | 0
146.5001 | 25917.9238 | 0.26069 | 20.5341 | 4.0003 | -69.8 | 0 | 4.0003 | -953.1561 | 90.8674 | 29.9655 | 6.0503 | 0
146.5834 | 25917.5117 | 0.27228 | 20.5259 | 4.0002 | -69.8 | 0 | 4.0002 | -954.1561 | 90.6267 | 30.0151 | 6.0513 | 0
146.6667 | 25774.7246 | 0.27228 | 20.5187 | 4.0001 | -69.8 | 0 | 4.0001 | -956.735 | 90.7135 | 30.015 | 6.0524 | 0
146.7501 | 25764.6035 | 0.33021 | 20.5042 | 4 | -69.8 | 0 | 4 | -953.0341 | 90.5417 | 30.0643 | 6.0531 | 0
146.8334 | 25762.8008 | 0.29545 | 20.5187 | 3.9999 | -69.8 | 0 | 3.9999 | -955.5561 | 90.745 | 29.9902 | 6.0525 | 0
146.9167 | 25762.0117 | 0.26649 | 20.5217 | 4 | -69.8 | 0 | 4 | -956.967 | 90.8759 | 29.9163 | 6.0617 | 0
147.0001 | 25762.4004 | 0.26069 | 20.5404 | 3.9998 | -69.8 | 0 | 3.9998 | -958.978 | 90.6958 | 29.9656 | 6.0546 | 0
147.0834 | 25762.2246 | 0.30125 | 20.523 | 3.9997 | -69.8 | 0 | 3.9997 | -958.967 | 90.609 | 30.0148 | 6.0529 | 0
147.1667 | 25762.1992 | 0.35338 | 20.5042 | 4.0001 | -69.8 | 0 | 4.0001 | -958.1451 | 90.6119 | 30.0642 | 6.0528 | 0
147.2501 | 25763.4219 | 0.35072 | 20.5114 | 3.9999 | -69.8 | 0 | 3.9999 | -959.278 | 90.5868 | 29.9903 | 6.0535 | 0
147.3334 | 25762.4941 | 0.29545 | 20.5259 | 3.9997 | -69.8 | 0 | 3.9997 | -958.9451 | 90.5404 | 30.0147 | 6.0547 | 0
147.4167 | 25762.248 | 0.32442 | 20.5114 | 4 | -69.8 | 0 | 4 | -959.4451 | 90.5804 | 29.9902 | 6.0551 | 0
147.5001 | 25763.7188 | 0.32442 | 20.5114 | 4.0001 | -69.8 | 0 | 4.0001 | -959.3671 | 90.5151 | 30.0147 | 6.0547 | 0
147.5834 | 25762.998 | 0.33601 | 20.5143 | 4.0002 | -69.8 | 0 | 4.0002 | -957.5981 | 90.501 | 30.1378 | 6.0556 | 0
147.6667 | 25762.752 | 0.33021 | 20.5114 | 3.9997 | -69.8 | 0 | 3.9997 | -957.4561 | 90.6571 | 30.015 | 6.056 | 0
147.7501 | 25764.1484 | 0.33021 | 20.5148 | 4 | -69.8 | 0 | 4 | -957.3341 | 90.5276 | 30.0396 | 6.0569 | 0
147.8334 | 25763.8594 | 0.30125 | 20.5187 | 3.9998 | -69.8 | 0 | 3.9998 | -956.7911 | 90.5093 | 30.015 | 6.0583 | 0
147.9167 | 25763.0898 | 0.33021 | 20.5114 | 4 | -69.8 | 0 | 4 | -953.9001 | 90.4863 | 29.9903 | 6.0582 | 0
148.0001 | 25763.7109 | 0.33021 | 20.5114 | 3.9999 | -69.8 | 0 | 3.9999 | -954.0451 | 90.6029 | 29.941 | 6.06 | 0
148.0834 | 25763.4004 | 0.32204 | 20.5187 | 4 | -69.8 | 0 | 4 | -954.4451 | 90.6264 | 29.9655 | 6.0614 | 0
148.1667 | 25762.8398 | 0.31214 | 20.5187 | 4 | -69.8 | 0 | 4 | -952.267 | 90.5882 | 30.0394 | 6.0617 | 0
148.2501 | 25764.6387 | 0.30704 | 20.5148 | 4.0002 | -69.8 | 0 | 4.0002 | -954.256 | 90.5327 | 29.9902 | 6.0636 | 0
148.3334 | 25764.1973 | 0.27807 | 20.5259 | 4.0001 | -69.8 | 0 | 4.0001 | -956.769 | 90.4441 | 29.9903 | 6.0651 | 0
148.4167 | 25763.5586 | 0.29545 | 20.5187 | 4.0003 | -69.8 | 0 | 4.0003 | -957.4561 | 90.5947 | 30.015 | 6.0645 | 0
148.5001 | 25764.1992 | 0.34145 | 20.5076 | 4 | -69.8 | 0 | 4 | -956.7661 | 90.4207 | 29.9658 | 6.0641 | 0
148.5834 | 25764.8789 | 0.35918 | 20.5114 | 3.9999 | -69.8 | 0 | 3.9999 | -956.0781 | 90.505 | 29.9903 | 6.0658 | 0
148.6667 | 25763.5996 | 0.32442 | 20.5042 | 4.0002 | -69.8 | 0 | 4.0002 | -957.8671 | 90.4549 | 30.0149 | 6.0669 | 0
148.7501 | 25763.1191 | 0.30125 | 20.4974 | 4.0001 | -69.8 | 0 | 4.0001 | -957.0451 | 90.3959 | 29.9903 | 6.0667 | 0
148.8334 | 25764.8008 | 0.35338 | 20.4955 | 3.9999 | -69.8 | 0 | 3.9999 | -957.9451 | 90.2527 | 29.941 | 6.0662 | 0
148.9167 | 25765.0547 | 0.30704 | 20.5114 | 3.9997 | -69.8 | 0 | 3.9997 | -958.3671 | 90.4853 | 29.9411 | 6.0685 | 0
149.0001 | 25765.4258 | 0.29545 | 20.5259 | 4 | -69.8 | 0 | 4 | -958.467 | 90.3771 | 29.9904 | 6.0682 | 0
149.0834 | 25765.1992 | 0.32442 | 20.5187 | 4.0002 | -69.8 | 0 | 4.0002 | -958.3561 | 90.3643 | 30.0149 | 6.069 | 0
149.1667 | 25765.2246 | 0.33021 | 20.5145 | 4.0004 | -69.8 | 0 | 4.0004 | -959.267 | 90.5263 | 29.9903 | 6.0685 | 0
149.2501 | 25765.3867 | 0.28966 | 20.5259 | 3.9997 | -69.8 | 0 | 3.9997 | -958.756 | 90.3917 | 30.015 | 6.0695 | 0
149.3334 | 25765.6816 | 0.33021 | 20.5114 | 4.0002 | -69.8 | 0 | 4.0002 | -960.3341 | 90.255 | 30.0395 | 6.0701 | 0
149.4167 | 25765.2773 | 0.29545 | 20.5187 | 4.0002 | -69.8 | 0 | 4.0002 | -962.3451 | 90.38 | 30.0395 | 6.0722 | 0
149.5001 | 25765.3613 | 0.26649 | 20.5228 | 4.0003 | -69.8 | 0 | 4.0003 | -964.3451 | 90.3783 | 30.015 | 6.0739 | 0
149.5834 | 25765.8008 | 0.26956 | 20.5259 | 4.0004 | -69.8 | 0 | 4.0004 | -964.8451 | 90.3996 | 30.015 | 6.0754 | 0
149.6667 | 25765.4004 | 0.27807 | 20.5216 | 3.9998 | -69.8 | 0 | 3.9998 | -965.5121 | 90.3707 | 29.9901 | 6.0763 | 0
149.7501 | 25765.2812 | 0.35591 | 20.5083 | 4.0002 | -69.8 | 0 | 4.0002 | -964.5561 | 90.2135 | 30.0148 | 6.0735 | 0
149.8334 | 25766.1621 | 0.34759 | 20.5114 | 3.9999 | -69.8 | 0 | 3.9999 | -964.5231 | 90.2134 | 30.0149 | 6.0751 | 0
149.9167 | 25766.2754 | 0.34759 | 20.5114 | 4.0001 | -69.8 | 0 | 4.0001 | -964.5671 | 90.3044 | 30.0396 | 6.0769 | 0
150.0001 | 25766.1992 | 0.32442 | 20.5187 | 4.0002 | -69.8 | 0 | 4.0002 | -961.5781 | 90.329 | 30.0151 | 6.0782 | 0
150.0834 | 25765.8008 | 0.35338 | 20.5075 | 4.0004 | -69.8 | 0 | 4.0004 | -960.0451 | 90.1727 | 30.015 | 6.079 | 0
150.1667 | 25766.2812 | 0.33021 | 20.5114 | 4.0004 | -69.8 | 0 | 4.0004 | -959.4331 | 90.2056 | 29.9655 | 6.0804 | 0
150.2501 | 25766.2832 | 0.32442 | 20.5114 | 4.0001 | -69.8 | 0 | 4.0001 | -958.9451 | 89.4661 | 29.9903 | 6.0801 | 0
150.3334 | 25766.9805 | 0.34759 | 20.5114 | 4.0002 | -69.8 | 0 | 4.0002 | -958.256 | 89.6772 | 30.0394 | 6.0826 | 0
150.4167 | 25767.1992 | 0.33601 | 20.5114 | 4.0002 | -69.8 | 0 | 4.0002 | -958.5671 | 90.2057 | 30.015 | 6.0823 | 0
150.5001 | 25767.8008 | 0.32674 | 20.5143 | 4 | -69.8 | 0 | 4 | -957.3451 | 90.1242 | 29.9904 | 6.0843 | 0
150.5834 | 25767.8926 | 0.34759 | 20.5114 | 4 | -69.8 | 0 | 4 | -958.8561 | 90.1061 | 29.9903 | 6.0844 | 0
150.6667 | 25766.9414 | 0.29545 | 20.5187 | 3.9998 | -69.8 | 0 | 3.9998 | -960.9451 | 90.2158 | 30.015 | 6.0888 | 0
150.7501 | 25767.6094 | 0.26649 | 20.5259 | 3.9998 | -69.8 | 0 | 3.9998 | -961.6561 | 90.233 | 29.9657 | 6.0913 | 0
150.8334 | 25767.5898 | 0.26649 | 20.5259 | 4.0001 | -69.8 | 0 | 4.0001 | -964.5451 | 90.2919 | 29.9902 | 6.0926 | 0
150.9167 | 25768.1992 | 0.26069 | 20.5259 | 3.9996 | -69.8 | 0 | 3.9996 | -966.7451 | 90.1639 | 29.941 | 6.0942 | 0
151.0001 | 25768.8008 | 0.26649 | 20.5259 | 4 | -69.8 | 0 | 4 | -966.845 | 90.1375 | 29.9657 | 6.0959 | 0
151.0834 | 25768.6582 | 0.26398 | 20.5259 | 3.9998 | -69.8 | 0 | 3.9998 | -967.2451 | 90.2138 | 29.9657 | 6.0962 | 0
151.1667 | 25768.1992 | 0.26649 | 20.5259 | 3.9998 | -69.8 | 0 | 3.9998 | -967.0671 | 90.1374 | 29.9904 | 6.0972 | 0
151.2501 | 25768.8066 | 0.29279 | 20.5259 | 4.0002 | -69.8 | 0 | 4.0002 | -967.4561 | 89.6104 | 30.0149 | 6.0955 | 0
151.3334 | 25768.6406 | 0.37656 | 20.5114 | 4.0002 | -69.8 | 0 | 4.0002 | -969.6341 | 89.5019 | 30.0149 | 6.0963 | 0
151.4167 | 25770.4004 | 0.33363 | 20.5144 | 3.9996 | -69.8 | 0 | 3.9996 | -971.0671 | 90.1597 | 29.9902 | 6.0979 | 0
151.5001 | 25770.2188 | 0.28966 | 20.5259 | 3.9997 | -69.8 | 0 | 3.9997 | -972.756 | 90.0649 | 29.9904 | 6.0995 | 0
151.5834 | 25771.1992 | 0.275 | 20.5259 | 3.9998 | -69.8 | 0 | 3.9998 | -972.4671 | 90.0771 | 30.0149 | 6.1008 | 0
151.6667 | 25770.5879 | 0.27807 | 20.5259 | 3.9999 | -69.8 | 0 | 3.9999 | -973.4451 | 90.0865 | 29.9905 | 6.1023 | 0
151.7501 | 25770.9141 | 0.30704 | 20.5187 | 4.0001 | -69.8 | 0 | 4.0001 | -972.0451 | 89.6728 | 30.0149 | 6.1028 | 0
151.8334 | 25771.1992 | 0.30704 | 20.5187 | 3.9999 | -69.8 | 0 | 3.9999 | -973.5561 | 89.3685 | 29.9412 | 6.1022 | 0
151.9167 | 25771.416 | 0.37656 | 20.5073 | 3.9999 | -69.8 | 0 | 3.9999 | -972.356 | 89.9145 | 29.9165 | 6.1037 | 0
152.0001 | 25771.4004 | 0.36984 | 20.5114 | 3.9997 | -69.8 | 0 | 3.9997 | -972.756 | 90.0754 | 29.9656 | 6.1046 | 0
152.0834 | 25771.5586 | 0.36497 | 20.5114 | 3.9996 | -69.8 | 0 | 3.9996 | -973.5451 | 90.0072 | 29.9658 | 6.1045 | 0
152.1667 | 25771.9199 | 0.36497 | 20.5114 | 4 | -69.8 | 0 | 4 | -973.5561 | 89.8899 | 30.0395 | 6.1063 | 0
152.2501 | 25772.8789 | 0.35574 | 20.5114 | 3.9991 | -69.8 | 0 | 3.9991 | -973.6561 | 89.8757 | 30.0152 | 6.1074 | 0
152.3334 | 25772.9668 | 0.36497 | 20.5073 | 4.0002 | -69.8 | 0 | 4.0002 | -974.2451 | 89.8631 | 30.0643 | 6.1085 | 0
152.4167 | 25773.1973 | 0.36497 | 20.5042 | 4.0003 | -69.8 | 0 | 4.0003 | -974.4011 | 89.8892 | 29.9904 | 6.11 | 0
152.5001 | 25772.6426 | 0.35338 | 20.5042 | 4 | -69.8 | 0 | 4 | -975.856 | 89.9725 | 29.9408 | 6.111 | 0
152.5834 | 25772.4004 | 0.30704 | 20.498 | 4.0002 | -69.8 | 0 | 4.0002 | -977.0881 | 90.0834 | 29.9656 | 6.1136 | 0
152.6667 | 25772.5996 | 0.28966 | 20.5155 | 4.0004 | -69.8 | 0 | 4.0004 | -976.6671 | 90.0639 | 30.015 | 6.1162 | 0
152.7501 | 25772 | 0.31214 | 20.5042 | 4.0003 | -69.9 | 0 | 4.0003 | -977.378 | 89.7804 | 30.0396 | 6.1164 | 0
152.8334 | 25772.8047 | 0.38235 | 20.4897 | 3.9997 | -69.9 | 0 | 3.9997 | -978.6451 | 89.8235 | 30.015 | 6.1163 | 0
152.9167 | 25773.3281 | 0.34209 | 20.5042 | 4.0001 | -69.9 | 0 | 4.0001 | -980.2451 | 89.9722 | 29.9657 | 6.1206 | 0
153.0001 | 25773.2402 | 0.28966 | 20.5187 | 3.9998 | -69.9 | 0 | 3.9998 | -982.845 | 89.8918 | 30.0393 | 6.1222 | 0
153.0834 | 25772.7637 | 0.27807 | 20.5187 | 4.0005 | -69.9 | 0 | 4.0005 | -984.1451 | 89.9723 | 29.9656 | 6.1236 | 0
153.1667 | 25772.5996 | 0.27578 | 20.5187 | 3.9996 | -69.9 | 0 | 3.9996 | -983.378 | 89.8066 | 30.0396 | 6.1249 | 0
153.2501 | 25772.5996 | 0.27807 | 20.5187 | 4.0002 | -69.8 | 0 | 4.0002 | -982.6671 | 89.1368 | 29.9904 | 6.1248 | 0
153.3334 | 25773.168 | 0.38235 | 20.4897 | 4.0002 | -69.8 | 0 | 4.0002 | -983.2451 | 89.6402 | 30.0395 | 6.1247 | 0
153.4167 | 25773.8516 | 0.38814 | 20.4897 | 3.9999 | -69.9 | 0 | 3.9999 | -982.6561 | 89.6626 | 29.9904 | 6.1248 | 0
153.5001 | 25774.4004 | 0.38235 | 20.4958 | 4 | -69.9 | 0 | 4 | -984.4451 | 89.6718 | 29.9656 | 6.1254 | 0
153.5834 | 25774.0176 | 0.36248 | 20.5042 | 4.0003 | -69.9 | 0 | 4.0003 | -985.7451 | 89.7222 | 29.9163 | 6.1281 | 0
153.6667 | 25774.3789 | 0.30704 | 20.5114 | 3.9998 | -69.9 | 0 | 3.9998 | -985.9671 | 89.8511 | 30.0149 | 6.1311 | 0
153.7501 | 25774.1406 | 0.2987 | 20.5187 | 4.0001 | -69.9 | 0 | 4.0001 | -987.4341 | 89.6796 | 29.9903 | 6.1338 | 0
153.8334 | 25773.9219 | 0.29545 | 20.5114 | 3.9999 | -69.9 | 0 | 3.9999 | -988.756 | 89.8274 | 29.9903 | 6.1357 | 0
153.9167 | 25772.6387 | 0.30125 | 20.5042 | 3.9999 | -69.9 | 0 | 3.9999 | -989.6561 | 89.815 | 29.9411 | 6.1378 | 0
154.0001 | 25773.8008 | 0.30125 | 20.5042 | 4.0002 | -69.8 | 0 | 4.0002 | -989.4671 | 89.6797 | 30.0396 | 6.1396 | 0
154.0834 | 25773.6426 | 0.30704 | 20.5042 | 4 | -69.8 | 0 | 4 | -988.367 | 89.8037 | 29.9658 | 6.1407 | 0
154.1667 | 25773.9551 | 0.37887 | 20.4825 | 4.0003 | -69.9 | 0 | 4.0003 | -988.367 | 89.6675 | 29.9904 | 6.1399 | 0
154.2501 | 25774.4434 | 0.40552 | 20.4825 | 3.9999 | -69.9 | 0 | 3.9999 | -987.756 | 89.6975 | 29.99 | 6.141 | 0
154.3334 | 25775.1074 | 0.39394 | 20.4825 | 3.9995 | -69.9 | 0 | 3.9995 | -989.0671 | 89.7537 | 29.9656 | 6.1419 | 0
154.4167 | 25775.4961 | 0.36497 | 20.4897 | 3.9999 | -69.9 | 0 | 3.9999 | -991.1451 | 89.8304 | 29.9409 | 6.1463 | 0
154.5001 | 25775.4004 | 0.30125 | 20.5114 | 3.9998 | -69.9 | 0 | 3.9998 | -993.4671 | 89.7846 | 30.0394 | 6.1488 | 0
154.5834 | 25774.8008 | 0.29545 | 20.5187 | 3.9999 | -69.9 | 0 | 3.9999 | -994.356 | 89.7438 | 30.0396 | 6.1505 | 0
154.6667 | 25774.5996 | 0.28966 | 20.5114 | 4.0001 | -69.9 | 0 | 4.0001 | -993.9561 | 89.6121 | 30.015 | 6.152 | 0
154.7501 | 25775.1992 | 0.28966 | 20.5114 | 4.0001 | -69.9 | 0 | 4.0001 | -993.6561 | 89.0375 | 30.0396 | 6.1524 | 0
154.8334 | 25775.5996 | 0.38814 | 20.4866 | 4.0001 | -69.9 | 0 | 4.0001 | -993.9561 | 89.5794 | 30.0643 | 6.1518 | 0
154.9167 | 25774.9336 | 0.40552 | 20.4792 | 4.0001 | -69.9 | 0 | 4.0001 | -994.1451 | 89.622 | 29.9656 | 6.1528 | 0
155.0001 | 25775.4004 | 0.39394 | 20.4752 | 4.0001 | -69.9 | 0 | 4.0001 | -993.5561 | 89.5388 | 29.9656 | 6.1538 | 0
155.0834 | 25775.7285 | 0.39394 | 20.4791 | 4 | -69.9 | 0 | 4 | -994.5781 | 89.555 | 29.9904 | 6.1546 | 0
155.1667 | 25775.4023 | 0.39098 | 20.4825 | 3.9999 | -69.9 | 0 | 3.9999 | -994.5561 | 89.5047 | 30.015 | 6.156 | 0
155.2501 | 25776.623 | 0.38235 | 20.4825 | 3.9995 | -69.9 | 0 | 3.9995 | -995.5341 | 89.6002 | 29.9901 | 6.1576 | 0
155.3334 | 25775.8008 | 0.38235 | 20.4825 | 3.9999 | -69.9 | 0 | 3.9999 | -996.5561 | 89.4457 | 29.9903 | 6.1611 | 0
155.4167 | 25775.8984 | 0.33021 | 20.4825 | 4.0001 | -69.9 | 0 | 4.0001 | -998.0561 | 89.7003 | 29.9902 | 6.1644 | 0
155.5001 | 25775 | 0.30125 | 20.4825 | 4.0003 | -69.9 | 0 | 4.0003 | -1000.4561 | 89.594 | 29.9902 | 6.1657 | 0
155.5834 | 25776.4004 | 0.30125 | 20.4897 | 4.0002 | -69.9 | 0 | 4.0002 | -999.856 | 89.5959 | 29.9657 | 6.1678 | 0
155.6667 | 25776 | 0.32442 | 20.4897 | 3.9997 | -69.9 | 0 | 3.9997 | -998.756 | 89.4899 | 30.0396 | 6.1689 | 0
155.7501 | 25776 | 0.39394 | 20.468 | 4 | -69.9 | 0 | 4 | -997.367 | 89.5535 | 30.0396 | 6.1683 | 0
155.8334 | 25776.0781 | 0.41132 | 20.468 | 4.0001 | -69.9 | 0 | 4.0001 | -997.345 | 89.5141 | 29.9658 | 6.1709 | 0
155.9167 | 25777.2539 | 0.40552 | 20.468 | 4 | -69.9 | 0 | 4 | -997.867 | 89.4791 | 29.9902 | 6.1725 | 0
156.0001 | 25777.4004 | 0.37969 | 20.4752 | 3.9998 | -69.9 | 0 | 3.9998 | -1000.5561 | 89.4907 | 29.9164 | 6.1756 | 0
156.0834 | 25777.6523 | 0.32442 | 20.4897 | 3.9996 | -69.9 | 0 | 3.9996 | -1001.4561 | 89.4077 | 29.9409 | 6.1776 | 0
156.1667 | 25777.7598 | 0.32167 | 20.4897 | 4.0005 | -69.9 | 0 | 4.0005 | -1001.899 | 88.8955 | 29.9655 | 6.1794 | 0
156.2501 | 25777.5996 | 0.31863 | 20.4897 | 4 | -69.9 | 0 | 4 | -1004.6341 | 89.4647 | 29.9904 | 6.1806 | 0
156.3334 | 25777.7168 | 0.31863 | 20.4897 | 3.9998 | -69.9 | 0 | 3.9998 | -1005.7451 | 89.4076 | 30.0395 | 6.182 | 0
156.4167 | 25777.584 | 0.31863 | 20.4897 | 4.0002 | -69.9 | 0 | 4.0002 | -1006.1561 | 89.5008 | 29.9904 | 6.1843 | 0
156.5001 | 25777.6855 | 0.31863 | 20.4897 | 4.0001 | -69.9 | 0 | 4.0001 | -1006.356 | 89.5066 | 30.0149 | 6.1864 | 0
156.5834 | 25777.1992 | 0.32138 | 20.4966 | 4 | -69.9 | 0 | 4 | -1005.756 | 89.4065 | 29.9656 | 6.189 | 0
156.6667 | 25778.3418 | 0.38235 | 20.4825 | 4 | -69.9 | 0 | 4 | -1005.4561 | 89.3002 | 29.9902 | 6.1882 | 0
156.7501 | 25778.1992 | 0.40552 | 20.4752 | 3.9998 | -69.9 | 0 | 3.9998 | -1005.856 | 89.3761 | 29.9656 | 6.1899 | 0
156.8334 | 25778.1582 | 0.39394 | 20.4825 | 4.0001 | -69.9 | 0 | 4.0001 | -1006.4561 | 89.2136 | 30.0396 | 6.1914 | 0
156.9167 | 25778.2812 | 0.39394 | 20.4752 | 4.0005 | -69.9 | 0 | 4.0005 | -1006.856 | 89.2485 | 30.015 | 6.193 | 0
157.0001 | 25777.8789 | 0.38235 | 20.468 | 4 | -69.9 | 0 | 4 | -1006.856 | 89.2803 | 30.015 | 6.1941 | 0
157.0834 | 25778.1816 | 0.37656 | 20.468 | 4 | -69.9 | 0 | 4 | -1007.2341 | 89.2777 | 29.9658 | 6.196 | 0
157.1667 | 25779 | 0.39087 | 20.4718 | 4.0004 | -69.9 | 0 | 4.0004 | -1007.1451 | 89.2801 | 29.9902 | 6.198 | 0
157.2501 | 25778.9629 | 0.39394 | 20.468 | 4.0005 | -69.9 | 0 | 4.0005 | -1009.2451 | 89.3241 | 29.9411 | 6.1999 | 0
157.3334 | 25779.7637 | 0.37656 | 20.4752 | 4.0003 | -69.9 | 0 | 4.0003 | -1012.356 | 89.2927 | 29.9904 | 6.2031 | 0
157.4167 | 25779.4004 | 0.33021 | 20.4897 | 4.0003 | -69.9 | 0 | 4.0003 | -1014.5451 | 89.3207 | 29.9904 | 6.206 | 0
157.5001 | 25779.2383 | 0.32442 | 20.4897 | 3.9997 | -69.9 | 0 | 3.9997 | -1014.0561 | 89.2621 | 29.9411 | 6.2076 | 0
157.5834 | 25780.1953 | 0.32442 | 20.4862 | 3.9999 | -69.9 | 0 | 3.9999 | -1013.6561 | 89.296 | 30.0149 | 6.2082 | 0
157.6667 | 25779.8379 | 0.33021 | 20.4825 | 3.9998 | -69.9 | 0 | 3.9998 | -1012.4671 | 88.5084 | 30.0396 | 6.2086 | 0
157.7501 | 25780.2969 | 0.40894 | 20.4752 | 4.0006 | -69.9 | 0 | 4.0006 | -1012.6561 | 89.1739 | 30.015 | 6.2098 | 0
157.8334 | 25780.2715 | 0.40552 | 20.4752 | 4.0003 | -69.9 | 0 | 4.0003 | -1012.5561 | 89.1545 | 29.9411 | 6.2118 | 0
157.9167 | 25779.2168 | 0.39394 | 20.468 | 4.0002 | -69.9 | 0 | 4.0002 | -1013.256 | 89.1095 | 29.9658 | 6.2128 | 0
158.0001 | 25780.1562 | 0.39394 | 20.4535 | 4 | -69.9 | 0 | 4 | -1014.5561 | 89.1334 | 30.0395 | 6.2155 | 0
158.0834 | 25779.4004 | 0.36497 | 20.4717 | 4 | -69.9 | 0 | 4 | -1014.9451 | 89.1669 | 30.015 | 6.2178 | 0
158.1667 | 25780.7617 | 0.34759 | 20.4752 | 3.9998 | -69.9 | 0 | 3.9998 | -1015.756 | 89.165 | 29.9902 | 6.2206 | 0
158.2501 | 25781.1621 | 0.34759 | 20.4752 | 3.9999 | -69.9 | 0 | 3.9999 | -1018.9561 | 89.1568 | 29.9656 | 6.2224 | 0
158.3334 | 25781.3965 | 0.33601 | 20.4825 | 3.9999 | -69.9 | 0 | 3.9999 | -1020.9451 | 89.1201 | 29.9657 | 6.2244 | 0
158.4167 | 25782.1211 | 0.33021 | 20.4825 | 3.9999 | -69.9 | 0 | 3.9999 | -1021.0451 | 89.0732 | 29.9904 | 6.2269 | 0
158.5001 | 25780.5996 | 0.33601 | 20.4825 | 4.0001 | -69.9 | 0 | 4.0001 | -1020.5671 | 89.166 | 30.0395 | 6.2288 | 0
158.5834 | 25781 | 0.38235 | 20.4752 | 4.0001 | -69.9 | 0 | 4.0001 | -1021.5561 | 88.96 | 29.9904 | 6.2292 | 0
158.6667 | 25781.5996 | 0.4229 | 20.468 | 3.9999 | -69.9 | 0 | 3.9999 | -1023.845 | 88.9668 | 30.015 | 6.2308 | 0
158.7501 | 25781.8008 | 0.38814 | 20.4752 | 4.0004 | -69.9 | 0 | 4.0004 | -1025.7341 | 88.9119 | 29.9904 | 6.2329 | 0
158.8334 | 25782.4004 | 0.35338 | 20.4825 | 4.0001 | -69.9 | 0 | 4.0001 | -1027.2451 | 89.0513 | 29.9656 | 6.2349 | 0
158.9167 | 25781.5098 | 0.34759 | 20.479 | 3.9999 | -69.9 | 0 | 3.9999 | -1027.6561 | 89.0783 | 30.0149 | 6.2357 | 0
159.0001 | 25781.1992 | 0.33021 | 20.4752 | 3.9999 | -69.9 | 0 | 3.9999 | -1028.7451 | 89.0711 | 30.0642 | 6.2371 | 0
159.0834 | 25781.877 | 0.33021 | 20.4752 | 4.0003 | -69.9 | 0 | 4.0003 | -1028.367 | 89.0056 | 30.015 | 6.2394 | 0
159.1667 | 25782.1504 | 0.33021 | 20.4752 | 4.0001 | -69.9 | 0 | 4.0001 | -1029.845 | 88.9904 | 30.015 | 6.2413 | 0
159.2501 | 25781.4531 | 0.38814 | 20.4535 | 4.0003 | -70 | 0 | 4.0003 | -1031.367 | 88.8554 | 29.9902 | 6.2424 | 0
159.3334 | 25782 | 0.35918 | 20.4711 | 3.9999 | -69.9 | 0 | 3.9999 | -1031.845 | 89.0425 | 29.9657 | 6.246 | 0
159.4167 | 25782.3711 | 0.34759 | 20.4752 | 3.9996 | -69.9 | 0 | 3.9996 | -1031.767 | 88.968 | 30.0395 | 6.2476 | 0
159.5001 | 25781.8008 | 0.37911 | 20.4752 | 3.9999 | -69.9 | 0 | 3.9999 | -1033.1451 | 88.9374 | 30.064 | 6.2484 | 0
159.5834 | 25782.3789 | 0.37656 | 20.4713 | 4 | -69.9 | 0 | 4 | -1033.4671 | 88.9066 | 29.9904 | 6.2502 | 0
159.6667 | 25782.8184 | 0.35338 | 20.4752 | 4 | -69.9 | 0 | 4 | -1031.856 | 88.9116 | 30.0396 | 6.2521 | 0
159.7501 | 25783.502 | 0.38814 | 20.468 | 3.9998 | -69.9 | 0 | 3.9998 | -1034.4451 | 88.8593 | 29.9655 | 6.2527 | 0
159.8334 | 25783.5996 | 0.38814 | 20.4752 | 4.0004 | -70 | 0 | 4.0004 | -1037.256 | 88.9062 | 30.0148 | 6.2565 | 0
159.9167 | 25782.5996 | 0.35338 | 20.4825 | 4.0001 | -70 | 0 | 4.0001 | -1037.256 | 88.8917 | 29.9903 | 6.2598 | 0
160.0001 | 25782.7578 | 0.34759 | 20.4712 | 3.9998 | -70 | 0 | 3.9998 | -1038.267 | 88.8928 | 30.0395 | 6.2615 | 0
160.0834 | 25782.9258 | 0.33601 | 20.468 | 4.0004 | -70 | 0 | 4.0004 | -1037.678 | 88.9315 | 30.015 | 6.2632 | 0
160.1667 | 25783.5605 | 0.34759 | 20.4752 | 3.9998 | -70 | 0 | 3.9998 | -1039.4451 | 88.9077 | 29.9903 | 6.2647 | 0
160.2501 | 25783.1992 | 0.37656 | 20.4535 | 3.9998 | -70 | 0 | 3.9998 | -1042.0451 | 88.727 | 29.9904 | 6.2661 | 0
160.3334 | 25785.5137 | 0.35338 | 20.468 | 3.9999 | -70 | 0 | 3.9999 | -1042.4561 | 88.7932 | 29.9902 | 6.2695 | 0
160.4167 | 25784.1582 | 0.34759 | 20.4599 | 3.9997 | -70 | 0 | 3.9997 | -1043.356 | 88.8684 | 29.9657 | 6.2727 | 0
160.5001 | 25784.4004 | 0.34759 | 20.4601 | 3.9998 | -69.9 | 0 | 3.9998 | -1043.1671 | 88.8512 | 30.0396 | 6.2737 | 0
160.5834 | 25784.8438 | 0.34759 | 20.468 | 4 | -70 | 0 | 4 | -1041.856 | 88.8265 | 29.9903 | 6.2757 | 0
160.6667 | 25786 | 0.39853 | 20.4535 | 4 | -70 | 0 | 4 | -1042.0671 | 88.7099 | 30.0399 | 6.2756 | 0
160.7501 | 25786.1836 | 0.43449 | 20.4463 | 3.9999 | -70 | 0 | 3.9999 | -1044.845 | 88.733 | 29.9412 | 6.2761 | 0
160.8334 | 25786 | 0.39394 | 20.4535 | 3.9998 | -70 | 0 | 3.9998 | -1046.256 | 88.7085 | 29.9903 | 6.2779 | 0
160.9167 | 25786.3516 | 0.35918 | 20.468 | 4.0004 | -70 | 0 | 4.0004 | -1046.1671 | 88.7641 | 29.9411 | 6.2799 | 0
161.0001 | 25787.0586 | 0.35918 | 20.4723 | 3.9995 | -70 | 0 | 3.9995 | -1046.5561 | 88.7797 | 30.0149 | 6.2822 | 0
161.0834 | 25787.1992 | 0.36497 | 20.468 | 3.9995 | -70 | 0 | 3.9995 | -1046.7451 | 88.6936 | 29.9904 | 6.2842 | 0
161.1667 | 25786.1992 | 0.38235 | 20.468 | 3.9999 | -70 | 0 | 3.9999 | -1049.1561 | 88.7122 | 30.0149 | 6.2864 | 0
161.2501 | 25785.8418 | 0.37656 | 20.4613 | 4.0001 | -70 | 0 | 4.0001 | -1048.267 | 88.8208 | 30.0148 | 6.2879 | 0
161.3334 | 25787.0586 | 0.36497 | 20.4535 | 4.0002 | -70 | 0 | 4.0002 | -1049.4561 | 88.6941 | 29.9904 | 6.2894 | 0
161.4167 | 25785.877 | 0.40836 | 20.4463 | 4 | -70 | 0 | 4 | -1050.256 | 88.6937 | 30.0395 | 6.2898 | 0
161.5001 | 25787.123 | 0.38 | 20.4535 | 3.9997 | -70 | 0 | 3.9997 | -1049.9561 | 88.7604 | 29.9904 | 6.2913 | 0
161.5834 | 25786.5977 | 0.36497 | 20.4535 | 4 | -70 | 0 | 4 | -1048.4561 | 88.6886 | 30.0149 | 6.292 | 0
161.6667 | 25786.7246 | 0.40755 | 20.4463 | 4.0003 | -70 | 0 | 4.0003 | -1050.4561 | 88.6842 | 30.0396 | 6.2925 | 0
161.7501 | 25787.2988 | 0.41491 | 20.4463 | 3.9997 | -70 | 0 | 3.9997 | -1053.1451 | 88.6576 | 30.0149 | 6.2946 | 0
161.8334 | 25787.8008 | 0.37656 | 20.468 | 4.0004 | -70 | 0 | 4.0004 | -1054.1561 | 88.7271 | 29.9657 | 6.2986 | 0
161.9167 | 25787.5996 | 0.35918 | 20.468 | 3.9996 | -70 | 0 | 3.9996 | -1054.1451 | 88.7034 | 29.9904 | 6.301 | 0
162.0001 | 25788.1777 | 0.35918 | 20.468 | 3.9994 | -70 | 0 | 3.9994 | -1054.5451 | 88.633 | 29.9903 | 6.3024 | 0
162.0834 | 25788.7246 | 0.35918 | 20.468 | 3.9999 | -70 | 0 | 3.9999 | -1052.256 | 88.7796 | 30.015 | 6.3033 | 0
162.1667 | 25787.293 | 0.40778 | 20.4463 | 3.9999 | -70 | 0 | 3.9999 | -1053.5451 | 88.6727 | 30.015 | 6.3043 | 0
162.2501 | 25788 | 0.4229 | 20.439 | 4.0001 | -70 | 0 | 4.0001 | -1053.6561 | 88.6311 | 30.015 | 6.3057 | 0
162.3334 | 25787.418 | 0.37656 | 20.4463 | 4 | -70 | 0 | 4 | -1055.1561 | 88.8246 | 30.0395 | 6.3076 | 0
162.4167 | 25788.1777 | 0.35535 | 20.4463 | 4.0001 | -70 | 0 | 4.0001 | -1055.845 | 88.6972 | 29.9904 | 6.31 | 0
162.5001 | 25788.9375 | 0.35338 | 20.4535 | 3.9997 | -70 | 0 | 3.9997 | -1055.278 | 88.6845 | 30.0396 | 6.313 | 0
162.5834 | 25788.8008 | 0.36138 | 20.4535 | 3.9999 | -70 | 0 | 3.9999 | -1056.834 | 88.711 | 29.9902 | 6.3146 | 0
162.6667 | 25788.7422 | 0.41711 | 20.4463 | 4 | -70 | 0 | 4 | -1058.756 | 88.7238 | 29.9903 | 6.3153 | 0
162.7501 | 25788.8008 | 0.37656 | 20.4535 | 4 | -70 | 0 | 4 | -1060.0561 | 88.7268 | 29.9409 | 6.3185 | 0
162.8334 | 25788.8008 | 0.35918 | 20.468 | 3.9999 | -70 | 0 | 3.9999 | -1060.0671 | 88.6231 | 29.9904 | 6.3204 | 0
162.9167 | 25789.7383 | 0.35551 | 20.4535 | 3.9997 | -70 | 0 | 3.9997 | -1059.756 | 88.7557 | 29.9904 | 6.3222 | 0
163.0001 | 25788.0977 | 0.38814 | 20.439 | 3.9999 | -70 | 0 | 3.9999 | -1059.267 | 88.8069 | 30.0397 | 6.322 | 0
163.0834 | 25789.2578 | 0.4229 | 20.4318 | 4.0002 | -70 | 0 | 4.0002 | -1057.9451 | 88.7311 | 30.0643 | 6.3241 | 0
163.1667 | 25789.7305 | 0.4229 | 20.439 | 3.9998 | -70 | 0 | 3.9998 | -1059.356 | 88.5978 | 29.9658 | 6.3264 | 0
163.2501 | 25789.5625 | 0.41711 | 20.4367 | 4 | -70 | 0 | 4 | -1061.256 | 88.7171 | 29.9657 | 6.3288 | 0
163.3334 | 25788.8691 | 0.37656 | 20.4342 | 4.0001 | -70 | 0 | 4.0001 | -1062.267 | 88.7306 | 29.9657 | 6.3308 | 0
163.4167 | 25789.8008 | 0.36497 | 20.439 | 4.0005 | -70 | 0 | 4.0005 | -1062.256 | 88.7098 | 29.9902 | 6.3319 | 0
163.5001 | 25789.4785 | 0.36497 | 20.4463 | 3.9999 | -70 | 0 | 3.9999 | -1061.4561 | 88.8723 | 30.015 | 6.3335 | 0
163.5834 | 25789.5996 | 0.40552 | 20.4318 | 3.9999 | -70 | 0 | 3.9999 | -1063.1451 | 88.7092 | 30.0395 | 6.334 | 0
163.6667 | 25789.8008 | 0.44028 | 20.4173 | 3.9998 | -70 | 0 | 3.9998 | -1064.0671 | 88.708 | 30.0642 | 6.3348 | 0
163.7501 | 25789.4824 | 0.38637 | 20.439 | 4.0002 | -70 | 0 | 4.0002 | -1063.756 | 88.8152 | 29.9658 | 6.3382 | 0
163.8334 | 25790.541 | 0.37835 | 20.4463 | 4.0001 | -70 | 0 | 4.0001 | -1064.9561 | 88.6743 | 30.0398 | 6.3394 | 0
163.9167 | 25790.4004 | 0.41711 | 20.4318 | 4 | -70 | 0 | 4 | -1065.0561 | 88.6298 | 30.0394 | 6.3408 | 0
164.0001 | 25791.1934 | 0.40552 | 20.4318 | 4.0003 | -70 | 0 | 4.0003 | -1063.356 | 88.7095 | 29.9902 | 6.3432 | 0
164.0834 | 25791.6621 | 0.41711 | 20.4318 | 3.9996 | -70 | 0 | 3.9996 | -1064.345 | 88.6627 | 29.9903 | 6.3443 | 0
164.1667 | 25792.1953 | 0.4229 | 20.4343 | 4 | -70 | 0 | 4 | -1066.5341 | 88.6865 | 29.9904 | 6.3449 | 0
164.2501 | 25791.0059 | 0.38814 | 20.4463 | 3.9998 | -70 | 0 | 3.9998 | -1068.267 | 88.7681 | 30.0149 | 6.346 | 0
164.3334 | 25792.0488 | 0.37656 | 20.4463 | 4.0004 | -70 | 0 | 4.0004 | -1068.756 | 88.7173 | 30.0149 | 6.3476 | 0
164.4167 | 25792.1992 | 0.36497 | 20.4463 | 4.0001 | -70 | 0 | 4.0001 | -1068.756 | 88.7422 | 29.9658 | 6.3492 | 0
164.5001 | 25792.4004 | 0.39006 | 20.4463 | 3.9996 | -70 | 0 | 3.9996 | -1067.5671 | 88.7498 | 29.9658 | 6.3491 | 0
164.5834 | 25792.5215 | 0.45592 | 20.4318 | 4.0002 | -70 | 0 | 4.0002 | -1066.4671 | 88.5705 | 29.9902 | 6.3495 | 0
164.6667 | 25792.7051 | 0.47504 | 20.4318 | 4 | -70 | 0 | 4 | -1067.1451 | 88.5577 | 30.0149 | 6.3505 | 0
164.7501 | 25792.9941 | 0.46346 | 20.4216 | 3.9998 | -70 | 0 | 3.9998 | -1067.256 | 88.6958 | 30.0396 | 6.3522 | 0
164.8334 | 25792.4414 | 0.44028 | 20.4215 | 3.9999 | -70 | 0 | 3.9999 | -1069.356 | 88.6998 | 30.0396 | 6.355 | 0
164.9167 | 25792.6484 | 0.40552 | 20.4332 | 3.9998 | -70 | 0 | 3.9998 | -1069.856 | 88.8003 | 30.015 | 6.358 | 0
165.0001 | 25792.7637 | 0.36497 | 20.4318 | 3.9998 | -70 | 0 | 3.9998 | -1068.256 | 88.7937 | 30.0148 | 6.3605 | 0
165.0834 | 25793.1445 | 0.38814 | 20.4373 | 3.9998 | -70 | 0 | 3.9998 | -1070.356 | 88.8132 | 30.0148 | 6.3612 | 0
165.1667 | 25794.1953 | 0.44764 | 20.4318 | 3.9996 | -70 | 0 | 3.9996 | -1072.4451 | 88.6341 | 29.9904 | 6.3617 | 0
165.2501 | 25793.3574 | 0.39394 | 20.439 | 4.0001 | -70 | 0 | 4.0001 | -1073.367 | 88.7241 | 29.9658 | 6.3657 | 0
165.3334 | 25793.9414 | 0.37772 | 20.4463 | 3.9999 | -70 | 0 | 3.9999 | -1073.4561 | 88.6348 | 30.0149 | 6.3686 | 0
165.4167 | 25794.4004 | 0.37656 | 20.4406 | 4.0001 | -70 | 0 | 4.0001 | -1072.7451 | 88.805 | 29.9904 | 6.3703 | 0
165.5001 | 25794.4766 | 0.4229 | 20.4374 | 4.0004 | -70 | 0 | 4.0004 | -1070.4671 | 88.5221 | 30.0396 | 6.3698 | 0
165.5834 | 25794.3301 | 0.46925 | 20.4173 | 3.9999 | -70 | 0 | 3.9999 | -1070.4341 | 88.5639 | 29.9902 | 6.3703 | 0
165.6667 | 25794.3496 | 0.46346 | 20.4101 | 3.9999 | -70 | 0 | 3.9999 | -1071.0451 | 88.6548 | 29.9903 | 6.372 | 0
165.7501 | 25794.7129 | 0.43878 | 20.4173 | 4.0002 | -70 | 0 | 4.0002 | -1073.1561 | 88.7672 | 29.9657 | 6.3738 | 0
165.8334 | 25794.5215 | 0.38235 | 20.439 | 4.0001 | -70 | 0 | 4.0001 | -1073.6671 | 88.7147 | 29.9658 | 6.3758 | 0
165.9167 | 25794.5996 | 0.36497 | 20.4339 | 4.0002 | -70 | 0 | 4.0002 | -1072.5671 | 88.7606 | 30.015 | 6.3778 | 0
166.0001 | 25794.5996 | 0.39394 | 20.4318 | 3.9997 | -70.1 | 0 | 3.9997 | -1071.9572 | 88.7122 | 30.1134 | 6.3774 | 0
166.0834 | 25795.7168 | 0.46925 | 20.4173 | 4 | -70.1 | 0 | 4 | -1073.9451 | 88.6651 | 30.0149 | 6.3775 | 0
166.1667 | 25795.5996 | 0.46786 | 20.4173 | 3.9999 | -70.1 | 0 | 3.9999 | -1076.2451 | 88.6517 | 29.9904 | 6.3804 | 0
166.2501 | 25796.043 | 0.39394 | 20.439 | 4.0001 | -70.1 | 0 | 4.0001 | -1076.345 | 88.7049 | 29.9411 | 6.3837 | 0
166.3334 | 25796.4375 | 0.37656 | 20.439 | 3.9998 | -70.1 | 0 | 3.9998 | -1075.5671 | 88.7318 | 29.9904 | 6.3853 | 0
166.4167 | 25796.5977 | 0.41711 | 20.4318 | 4.0002 | -70.1 | 0 | 4.0002 | -1075.0781 | 88.616 | 30.0149 | 6.3858 | 0
166.5001 | 25796.4219 | 0.43907 | 20.4318 | 4.0001 | -70.1 | 0 | 4.0001 | -1074.1671 | 87.9763 | 30.015 | 6.3857 | 0
166.5834 | 25796.5996 | 0.48083 | 20.4173 | 4.0004 | -70.1 | 0 | 4.0004 | -1075.4232 | 88.6269 | 30.015 | 6.386 | 0
166.6667 | 25797.0625 | 0.46925 | 20.4173 | 3.9998 | -70.1 | 0 | 3.9998 | -1077.4561 | 88.6814 | 29.9658 | 6.3877 | 0
166.7501 | 25797.5293 | 0.40552 | 20.4371 | 3.9999 | -70.1 | 0 | 3.9999 | -1078.9451 | 88.7455 | 29.9165 | 6.3896 | 0
166.8334 | 25796.5996 | 0.37656 | 20.439 | 4 | -70.1 | 0 | 4 | -1078.267 | 88.7617 | 30.0395 | 6.3921 | 0
166.9167 | 25796.7363 | 0.38235 | 20.4318 | 3.9995 | -70.1 | 0 | 3.9995 | -1077.0781 | 88.7502 | 30.0395 | 6.3936 | 0
167.0001 | 25797.3125 | 0.41062 | 20.4318 | 4.0001 | -70.1 | 0 | 4.0001 | -1076.2231 | 87.9688 | 30.0151 | 6.3916 | 0
167.0834 | 25797.3398 | 0.48083 | 20.4028 | 3.9997 | -70.1 | 0 | 3.9997 | -1076.4671 | 88.4256 | 29.9904 | 6.3932 | 0
167.1667 | 25798.3555 | 0.47504 | 20.4101 | 3.9998 | -70.1 | 0 | 3.9998 | -1078.9451 | 88.6712 | 29.9903 | 6.395 | 0
167.2501 | 25798.4883 | 0.41711 | 20.4318 | 4 | -70.1 | 0 | 4 | -1080.2451 | 88.7613 | 29.9656 | 6.3984 | 0
167.3334 | 25798.9375 | 0.37656 | 20.4326 | 4.0003 | -70.1 | 0 | 4.0003 | -1080.0561 | 88.8006 | 29.9657 | 6.4002 | 0
167.4167 | 25799.8008 | 0.36497 | 20.4327 | 4.0003 | -70.1 | 0 | 4.0003 | -1078.778 | 88.8584 | 29.9901 | 6.4009 | 0
167.5001 | 25800.4004 | 0.43529 | 20.4173 | 4.0001 | -70.1 | 0 | 4.0001 | -1077.756 | 88.6346 | 30.0643 | 6.4005 | 0
167.5834 | 25800 | 0.47597 | 20.4173 | 4 | -70.1 | 0 | 4 | -1079.1451 | 88.6342 | 30.015 | 6.4009 | 0
167.6667 | 25800.4219 | 0.46925 | 20.4101 | 4.0004 | -70.1 | 0 | 4.0004 | -1080.0561 | 88.7201 | 29.9903 | 6.4018 | 0
167.7501 | 25800.3242 | 0.40552 | 20.4318 | 4.0001 | -70.1 | 0 | 4.0001 | -1082.0451 | 88.7815 | 29.9902 | 6.4033 | 0
167.8334 | 25800.7676 | 0.38235 | 20.439 | 3.9999 | -70.1 | 0 | 3.9999 | -1082.2451 | 88.812 | 29.9902 | 6.4048 | 0
167.9167 | 25800.877 | 0.37656 | 20.439 | 4.0002 | -70.1 | 0 | 4.0002 | -1080.5561 | 88.8172 | 30.0887 | 6.4069 | 0
168.0001 | 25801.2656 | 0.4229 | 20.4196 | 3.9998 | -70.1 | 0 | 3.9998 | -1079.9781 | 88.7515 | 30.0888 | 6.4058 | 0
168.0834 | 25801.5781 | 0.48083 | 20.4101 | 3.9997 | -70.1 | 0 | 3.9997 | -1081.4341 | 88.7908 | 30.0396 | 6.4052 | 0
168.1667 | 25802.1992 | 0.48083 | 20.4101 | 4.0001 | -70.1 | 0 | 4.0001 | -1082.367 | 88.6909 | 30.1134 | 6.4072 | 0
168.2501 | 25802.6777 | 0.41132 | 20.4318 | 3.9999 | -70.1 | 0 | 3.9999 | -1082.1451 | 88.8135 | 30.015 | 6.4113 | 0
168.3334 | 25802.2363 | 0.38235 | 20.4383 | 4.0002 | -70.1 | 0 | 4.0002 | -1083.756 | 88.819 | 29.9902 | 6.4132 | 0
168.4167 | 25802.3984 | 0.37656 | 20.439 | 3.9998 | -70.1 | 0 | 3.9998 | -1081.9561 | 88.8972 | 30.0641 | 6.4144 | 0
168.5001 | 25802.8613 | 0.41132 | 20.4318 | 3.9999 | -70.1 | 0 | 3.9999 | -1081.1561 | 88.8506 | 30.0149 | 6.4134 | 0
168.5834 | 25803.1504 | 0.48083 | 20.4101 | 4.0004 | -70.1 | 0 | 4.0004 | -1082.0561 | 88.7897 | 30.0148 | 6.4143 | 0
168.6667 | 25804.3281 | 0.48083 | 20.4101 | 4.0001 | -70.1 | 0 | 4.0001 | -1083.9232 | 88.776 | 30.0395 | 6.415 | 0
168.7501 | 25804 | 0.41039 | 20.4318 | 3.9997 | -70.1 | 0 | 3.9997 | -1085.6451 | 89.0517 | 29.9904 | 6.4166 | 0
168.8334 | 25803.459 | 0.37656 | 20.439 | 3.9999 | -70.1 | 0 | 3.9999 | -1085.9561 | 88.8977 | 29.9656 | 6.4181 | 0
168.9167 | 25803.2617 | 0.36497 | 20.439 | 4.0003 | -70.1 | 0 | 4.0003 | -1084.856 | 89.0496 | 29.9903 | 6.4198 | 0
169.0001 | 25804.0957 | 0.41132 | 20.4318 | 3.9997 | -70.1 | 0 | 3.9997 | -1083.367 | 88.9117 | 30.0396 | 6.4187 | 0
169.0834 | 25804.3535 | 0.43449 | 20.4173 | 4.0002 | -70.1 | 0 | 4.0002 | -1081.5561 | 88.2168 | 30.0396 | 6.4193 | 0
169.1667 | 25804.5996 | 0.47568 | 20.4101 | 3.9998 | -70.1 | 0 | 3.9998 | -1082.856 | 88.8913 | 29.9658 | 6.4201 | 0
169.2501 | 25804.7793 | 0.46925 | 20.4101 | 4 | -70.1 | 0 | 4 | -1084.6561 | 88.9456 | 29.99 | 6.422 | 0
169.3334 | 25804.6309 | 0.39544 | 20.4318 | 4.0001 | -70.2 | 0 | 4.0001 | -1086.1451 | 89.0824 | 29.941 | 6.4248 | 0
169.4167 | 25804.6523 | 0.37656 | 20.4318 | 3.9998 | -70.1 | 0 | 3.9998 | -1085.5671 | 88.9455 | 29.9902 | 6.4271 | 0
169.5001 | 25805.0195 | 0.38235 | 20.4318 | 4.0003 | -70.1 | 0 | 4.0003 | -1084.5451 | 88.8853 | 30.015 | 6.4284 | 0
169.5834 | 25805.3984 | 0.41132 | 20.4196 | 4.0001 | -70.2 | 0 | 4.0001 | -1083.5561 | 88.2438 | 30.015 | 6.4268 | 0
169.6667 | 25805.959 | 0.48083 | 20.4101 | 3.9998 | -70.2 | 0 | 3.9998 | -1085.1561 | 88.7083 | 30.015 | 6.4264 | 0
169.7501 | 25805 | 0.45187 | 20.416 | 3.9998 | -70.2 | 0 | 3.9998 | -1086.5561 | 88.9221 | 29.9412 | 6.4294 | 0
169.8334 | 25805.9297 | 0.38814 | 20.4318 | 4 | -70.2 | 0 | 4 | -1087.4451 | 89.0161 | 29.9655 | 6.4319 | 0
169.9167 | 25806 | 0.37656 | 20.4383 | 3.9998 | -70.2 | 0 | 3.9998 | -1086.4671 | 89.0279 | 29.9903 | 6.4336 | 0
170.0001 | 25806.7812 | 0.38814 | 20.4173 | 4 | -70.2 | 0 | 4 | -1085.4451 | 89.7364 | 30.0151 | 6.4338 | 0
170.0834 | 25806.5684 | 0.46346 | 20.4101 | 4.0001 | -70.2 | 0 | 4.0001 | -1084.4341 | 89.9336 | 30.0891 | 6.4327 | 0
170.1667 | 25807 | 0.47504 | 20.4037 | 4 | -70.2 | 0 | 4 | -1085.845 | 89.9135 | 29.9904 | 6.4339 | 0
170.2501 | 25807.2285 | 0.46925 | 20.4038 | 3.9997 | -70.2 | 0 | 3.9997 | -1087.1561 | 89.945 | 29.9655 | 6.4357 | 0
170.3334 | 25807.1992 | 0.39394 | 20.4298 | 3.9998 | -70.2 | 0 | 3.9998 | -1087.4561 | 89.9519 | 29.9902 | 6.4392 | 0
170.4167 | 25806.5996 | 0.37482 | 20.4318 | 3.9999 | -70.2 | 0 | 3.9999 | -1087.367 | 90.0231 | 29.9657 | 6.4407 | 0
170.5001 | 25807 | 0.36497 | 20.4318 | 4 | -70.2 | 0 | 4 | -1086.6451 | 90.0798 | 30.0642 | 6.442 | 0
170.5834 | 25807.2793 | 0.44608 | 20.4101 | 3.9999 | -70.2 | 0 | 3.9999 | -1084.9781 | 89.9282 | 30.0642 | 6.4403 | 0
170.6667 | 25708.209 | 0.49242 | 20.4028 | 3.9961 | -70.2 | 0 | 3.9961 | -1101.35 | 84.5883 | 30.0396 | 6.4394 | 0
170.7501 | 25740.2051 | 0.40436 | 20.4173 | 3.9999 | -70.2 | 0 | 3.9999 | -1106.4232 | 88.9909 | 29.8669 | 6.4437 | 0
170.8334 | 25739.3262 | 0.37656 | 20.4383 | 4.0002 | -70.2 | 0 | 4.0002 | -1108.256 | 89.0426 | 29.9408 | 6.4441 | 0
170.9167 | 25738.9551 | 0.37656 | 20.4318 | 3.9998 | -70.2 | 0 | 3.9998 | -1106.9781 | 89.1022 | 29.9902 | 6.4449 | 0
171.0001 | 25739.9492 | 0.38814 | 20.4318 | 3.9998 | -70.2 | 0 | 3.9998 | -1105.256 | 89.195 | 30.0398 | 6.4441 | 0
171.0834 | 25739.8359 | 0.45338 | 20.4101 | 4.0005 | -70.2 | 0 | 4.0005 | -1103.4561 | 88.8786 | 30.0396 | 6.444 | 0
171.1667 | 25741.1992 | 0.47504 | 20.4163 | 3.9998 | -70.2 | 0 | 3.9998 | -1103.3681 | 88.8865 | 30.015 | 6.4441 | 0
171.2501 | 25739.9609 | 0.41045 | 20.4195 | 4 | -70.2 | 0 | 4 | -1101.267 | 89.0845 | 29.9658 | 6.4461 | 0
171.3334 | 25740.1133 | 0.45187 | 20.4161 | 4 | -70.2 | 0 | 4 | -1101.856 | 88.9519 | 29.9656 | 6.4444 | 0
171.4167 | 25739.8418 | 0.49242 | 20.4028 | 3.9997 | -70.2 | 0 | 3.9997 | -1101.6561 | 88.9855 | 29.9656 | 6.4459 | 0
171.5001 | 25739.9961 | 0.44028 | 20.4173 | 4 | -70.2 | 0 | 4 | -1100.0561 | 88.9935 | 30.0148 | 6.446 | 0
171.5834 | 25740.5625 | 0.46925 | 20.4101 | 4 | -70.2 | 0 | 4 | -1098.5561 | 88.9702 | 30.0396 | 6.4459 | 0
171.6667 | 25740.8008 | 0.47504 | 20.4101 | 4.0003 | -70.2 | 0 | 4.0003 | -1098.6451 | 89.0546 | 30.015 | 6.4456 | 0
171.7501 | 25742.4004 | 0.62217 | 20.3739 | 4 | -70.2 | 0 | 4 | -1097.1671 | 88.6442 | 29.9904 | 6.4331 | 0
171.8334 | 25743.4004 | 1.0903 | 20.2718 | 3.9998 | -70.2 | 0 | 3.9998 | -1099.9451 | 89.1427 | 30.0396 | 6.4169 | 0
171.9167 | 25743.418 | 0.83746 | 20.3232 | 4 | -70.2 | 0 | 4 | -1099.367 | 89.5805 | 30.0396 | 6.4292 | 0
172.0001 | 25743.4219 | 0.53877 | 20.3811 | 3.9997 | -70.2 | 0 | 3.9997 | -1098.267 | 89.8712 | 29.9903 | 6.4348 | 0
172.0834 | 25743.4004 | 0.48008 | 20.3956 | 3.9999 | -70.2 | 0 | 3.9999 | -1097.5671 | 89.911 | 29.892 | 6.4383 | 0
172.1667 | 25744.1016 | 0.44028 | 20.4039 | 4.0001 | -70.2 | 0 | 4.0001 | -1098.856 | 89.937 | 29.9164 | 6.4408 | 0
172.2501 | 25744.1738 | 0.40552 | 20.4101 | 3.9997 | -70.2 | 0 | 3.9997 | -1099.4671 | 89.9328 | 29.9657 | 6.443 | 0
172.3334 | 25744.1992 | 0.44028 | 20.4028 | 4 | -70.2 | 0 | 4 | -1100.6561 | 89.9938 | 29.966 | 6.4415 | 0
172.4167 | 25744.7578 | 0.41618 | 20.4101 | 4.0003 | -70.2 | 0 | 4.0003 | -1100.5561 | 89.9694 | 30.0396 | 6.4442 | 0
172.5001 | 25743.957 | 0.42487 | 20.4041 | 3.9998 | -70.2 | 0 | 3.9998 | -1099.756 | 89.9062 | 30.0396 | 6.4436 | 0
172.5834 | 25744.5215 | 0.47504 | 20.3956 | 4.0001 | -70.2 | 0 | 4.0001 | -1099.856 | 89.9256 | 29.9903 | 6.4439 | 0
172.6667 | 25743.3633 | 0.49242 | 20.3956 | 3.9996 | -70.2 | 0 | 3.9996 | -1101.1561 | 89.8989 | 30.0394 | 6.4445 | 0
172.7501 | 25743.9434 | 0.40552 | 20.3811 | 3.9998 | -70.2 | 0 | 3.9998 | -1102.5561 | 90.0298 | 30.0396 | 6.4466 | 0
172.8334 | 25744.8613 | 0.37656 | 20.4101 | 4.0002 | -70.2 | 0 | 4.0002 | -1103.2451 | 89.9504 | 29.9904 | 6.4486 | 0
172.9167 | 25744.3184 | 0.40552 | 20.4028 | 3.9993 | -70.2 | 0 | 3.9993 | -1103.6561 | 89.895 | 30.015 | 6.449 | 0
173.0001 | 25746.8438 | 0.42441 | 20.4028 | 3.9997 | -70.2 | 0 | 3.9997 | -1103.1451 | 89.9321 | 29.9904 | 6.4487 | 0
173.0834 | 25746.8379 | 0.46925 | 20.4028 | 4.0001 | -70.2 | 0 | 4.0001 | -1102.356 | 89.973 | 29.9657 | 6.4477 | 0
173.1667 | 25747.0879 | 0.46925 | 20.3966 | 4.0003 | -70.2 | 0 | 4.0003 | -1103.871 | 89.1674 | 29.9902 | 6.4493 | 0
173.2501 | 25747.7695 | 0.43275 | 20.4101 | 4.0005 | -70.2 | 0 | 4.0005 | -1099.9891 | 89.8076 | 29.9656 | 6.4516 | 0
173.3334 | 25748.3301 | 0.41711 | 20.4101 | 4.0001 | -70.2 | 0 | 4.0001 | -1104.9561 | 89.9137 | 29.99 | 6.4525 | 0
173.4167 | 25748.1992 | 0.43449 | 20.4114 | 4.0004 | -70.2 | 0 | 4.0004 | -1104.756 | 89.8175 | 30.015 | 6.4523 | 0
173.5001 | 25747.6348 | 0.44608 | 20.4101 | 3.9997 | -70.2 | 0 | 3.9997 | -1102.1671 | 89.7622 | 30.0396 | 6.453 | 0
173.5834 | 25748.7969 | 0.45187 | 20.4159 | 4.0002 | -70.2 | 0 | 4.0002 | -1102.367 | 89.932 | 29.9904 | 6.4537 | 0
173.6667 | 25748.8008 | 0.46346 | 20.4101 | 3.9998 | -70.2 | 0 | 3.9998 | -1103.4232 | 89.7278 | 29.9903 | 6.4533 | 0
173.7501 | 25749.4004 | 0.42227 | 20.4173 | 4.0001 | -70.2 | 0 | 4.0001 | -1103.6341 | 89.8371 | 29.9655 | 6.455 | 0
173.8334 | 25748.1992 | 0.43449 | 20.4165 | 3.9999 | -70.2 | 0 | 3.9999 | -1101.278 | 89.807 | 30.015 | 6.4553 | 0
173.9167 | 25748.541 | 0.44608 | 20.4028 | 4.0002 | -70.2 | 0 | 4.0002 | -1108.3311 | 89.7188 | 30.0395 | 6.4549 | 0
174.0001 | 25750.3711 | 0.43449 | 20.4038 | 4.0002 | -70.2 | 0 | 4.0002 | -1106.5361 | 89.8584 | 30.0641 | 6.4555 | 0
174.0834 | 25749.4004 | 0.44028 | 20.4101 | 4.0003 | -70.2 | 0 | 4.0003 | -1102.356 | 89.7101 | 30.0396 | 6.4563 | 0
174.1667 | 25749.4004 | 0.46838 | 20.4028 | 3.9999 | -70.2 | 0 | 3.9999 | -1103.1451 | 89.7285 | 29.9656 | 6.4562 | 0
174.2501 | 25750.2383 | 0.44521 | 20.4101 | 4 | -70.2 | 0 | 4 | -1104.5341 | 89.5883 | 29.9903 | 6.4572 | 0
174.3334 | 25749.8008 | 0.38235 | 20.4173 | 3.9999 | -70.2 | 0 | 3.9999 | -1104.9561 | 89.7713 | 29.9903 | 6.4576 | 0
174.4167 | 25750.1582 | 0.38814 | 20.4112 | 4.0002 | -70.2 | 0 | 4.0002 | -1103.9561 | 89.7552 | 30.0396 | 6.458 | 0
174.5001 | 25749.6934 | 0.46346 | 20.4028 | 4 | -70.2 | 0 | 4 | -1101.767 | 89.7571 | 30.0395 | 6.4578 | 0
174.5834 | 25750.0781 | 0.49242 | 20.3956 | 3.9997 | -70.2 | 0 | 3.9997 | -1101.2341 | 89.6122 | 29.9904 | 6.4576 | 0
174.6667 | 25751.4004 | 0.4455 | 20.4028 | 4 | -70.2 | 0 | 4 | -1101.6451 | 89.7035 | 29.9904 | 6.4586 | 0
174.7501 | 25752.8008 | 0.39394 | 20.4109 | 4.0004 | -70.2 | 0 | 4.0004 | -1103.7451 | 89.7146 | 29.9411 | 6.4593 | 0
174.8334 | 25753.2422 | 0.38235 | 20.4173 | 4 | -70.2 | 0 | 4 | -1104.834 | 89.7885 | 29.941 | 6.4599 | 0
174.9167 | 25753.3066 | 0.38235 | 20.4299 | 3.9998 | -70.2 | 0 | 3.9998 | -1106.356 | 89.7184 | 30.015 | 6.4617 | 0
175.0001 | 25753.8008 | 0.36497 | 20.4328 | 4 | -70.2 | 0 | 4 | -1106.6671 | 89.853 | 29.9657 | 6.4627 | 0
175.0834 | 25753.4004 | 0.36497 | 20.4329 | 4.0001 | -70.2 | 0 | 4.0001 | -1105.256 | 89.9196 | 30.0396 | 6.4644 | 0
175.1667 | 25754.1992 | 0.36497 | 20.4318 | 3.9999 | -70.2 | 0 | 3.9999 | -1106.356 | 89.0367 | 30.015 | 6.4632 | 0
175.2501 | 25753.7441 | 0.46925 | 20.4028 | 4.0003 | -70.2 | 0 | 4.0003 | -1107.1451 | 89.6928 | 29.9904 | 6.4621 | 0
175.3334 | 25753.8984 | 0.41132 | 20.4101 | 4.0001 | -70.2 | 0 | 4.0001 | -1108.4561 | 89.6511 | 29.9657 | 6.4652 | 0
175.4167 | 25753.8281 | 0.37656 | 20.4173 | 4.0001 | -70.2 | 0 | 4.0001 | -1110.2341 | 89.7432 | 29.9409 | 6.4671 | 0
175.5001 | 25754.1816 | 0.36497 | 20.4188 | 4.0001 | -70.2 | 0 | 4.0001 | -1110.1561 | 89.7958 | 29.9656 | 6.4678 | 0
175.5834 | 25753.0215 | 0.37656 | 20.4173 | 3.9997 | -70.2 | 0 | 3.9997 | -1109.767 | 89.6917 | 30.015 | 6.4679 | 0
175.6667 | 25754.293 | 0.44028 | 20.4028 | 3.9999 | -70.3 | 0 | 3.9999 | -1111.5561 | 89.5995 | 29.9656 | 6.4658 | 0
175.7501 | 25754.7676 | 0.47504 | 20.3966 | 4.0003 | -70.3 | 0 | 4.0003 | -1113.6561 | 89.598 | 29.9412 | 6.4662 | 0
175.8334 | 25754.4023 | 0.39394 | 20.4101 | 3.9999 | -70.3 | 0 | 3.9999 | -1116.0451 | 89.724 | 29.9411 | 6.4686 | 0
175.9167 | 25754.5996 | 0.37656 | 20.4173 | 3.9996 | -70.3 | 0 | 3.9996 | -1117.267 | 89.7404 | 29.9903 | 6.47 | 0
176.0001 | 25754.7578 | 0.36497 | 20.4318 | 4 | -70.3 | 0 | 4 | -1117.2451 | 89.7203 | 29.9903 | 6.4701 | 0
176.0834 | 25754.3633 | 0.38235 | 20.4173 | 3.9995 | -70.3 | 0 | 3.9995 | -1117.0561 | 89.6212 | 29.9904 | 6.4705 | 0
176.1667 | 25755.7227 | 0.43558 | 20.4087 | 4 | -70.3 | 0 | 4 | -1118.7341 | 89.6656 | 30.0642 | 6.4684 | 0
176.2501 | 25755.5234 | 0.46925 | 20.397 | 4.0001 | -70.3 | 0 | 4.0001 | -1120.2451 | 89.5575 | 29.9903 | 6.4684 | 0
176.3334 | 25755.5996 | 0.39394 | 20.4173 | 4.0001 | -70.3 | 0 | 4.0001 | -1121.9341 | 89.6781 | 29.9902 | 6.4707 | 0
176.4167 | 25755.5684 | 0.37656 | 20.4173 | 3.9999 | -70.3 | 0 | 3.9999 | -1122.5891 | 89.616 | 29.9903 | 6.4719 | 0
176.5001 | 25755.9023 | 0.36497 | 20.4173 | 4 | -70.3 | 0 | 4 | -1121.6671 | 89.6782 | 29.9657 | 6.4725 | 0
176.5834 | 25755.5996 | 0.41781 | 20.4101 | 3.9999 | -70.3 | 0 | 3.9999 | -1121.2451 | 89.5461 | 29.9902 | 6.47 | 0
176.6667 | 25756.1992 | 0.48234 | 20.3956 | 4 | -70.3 | 0 | 4 | -1122.7451 | 89.4998 | 29.9904 | 6.4694 | 0
176.7501 | 25755.6426 | 0.47504 | 20.3956 | 3.9997 | -70.3 | 0 | 3.9997 | -1123.5451 | 89.6144 | 30.015 | 6.4704 | 0
176.8334 | 25756.2812 | 0.40552 | 20.4101 | 4.0001 | -70.3 | 0 | 4.0001 | -1124.6561 | 89.6937 | 29.9903 | 6.4715 | 0
176.9167 | 25756.2793 | 0.38235 | 20.4173 | 4 | -70.3 | 0 | 4 | -1125.0561 | 89.6848 | 29.9656 | 6.4726 | 0
177.0001 | 25756.1992 | 0.37656 | 20.4295 | 3.9998 | -70.3 | 0 | 3.9998 | -1125.1451 | 89.7118 | 29.9411 | 6.4729 | 0
177.0834 | 25756.8008 | 0.4065 | 20.4101 | 3.9999 | -70.3 | 0 | 3.9999 | -1125.7451 | 89.6679 | 30.0151 | 6.472 | 0
177.1667 | 25757.7578 | 0.46346 | 20.4028 | 3.9995 | -70.3 | 0 | 3.9995 | -1128.356 | 89.6349 | 30.0148 | 6.4716 | 0
177.2501 | 25756.8535 | 0.41027 | 20.4101 | 4 | -70.3 | 0 | 4 | -1130.5341 | 89.5806 | 29.9411 | 6.4738 | 0
177.3334 | 25757.5176 | 0.38235 | 20.4173 | 3.9994 | -70.3 | 0 | 3.9994 | -1131.345 | 89.6195 | 29.9903 | 6.475 | 0
177.4167 | 25757.5215 | 0.37656 | 20.4188 | 3.9997 | -70.3 | 0 | 3.9997 | -1130.6451 | 89.597 | 29.9904 | 6.4752 | 0
177.5001 | 25757.3906 | 0.38814 | 20.4173 | 4.0001 | -70.3 | 0 | 4.0001 | -1129.878 | 89.6437 | 30.0148 | 6.4752 | 0
177.5834 | 25758.1992 | 0.46346 | 20.4028 | 3.9998 | -70.3 | 0 | 3.9998 | -1129.4561 | 89.587 | 30.0149 | 6.4727 | 0
177.6667 | 25758.1992 | 0.46346 | 20.4091 | 4 | -70.3 | 0 | 4 | -1129.0671 | 88.8766 | 29.9903 | 6.4729 | 0
177.7501 | 25758.1699 | 0.48083 | 20.4028 | 3.9998 | -70.3 | 0 | 3.9998 | -1129.856 | 89.5025 | 29.9904 | 6.472 | 0
177.8334 | 25760.4004 | 0.46925 | 20.4028 | 4 | -70.3 | 0 | 4 | -1132.0341 | 89.7396 | 30.0395 | 6.4727 | 0
177.9167 | 25760 | 0.41711 | 20.4161 | 3.9998 | -70.3 | 0 | 3.9998 | -1133.1671 | 89.6232 | 29.9904 | 6.4745 | 0
178.0001 | 25760.8848 | 0.37656 | 20.4318 | 3.9996 | -70.3 | 0 | 3.9996 | -1133.4671 | 89.8186 | 30.015 | 6.4753 | 0
178.0834 | 25760.8926 | 0.37656 | 20.4318 | 3.9997 | -70.3 | 0 | 3.9997 | -1134.4341 | 89.724 | 30.015 | 6.4758 | 0
178.1667 | 25760.9277 | 0.38235 | 20.4318 | 3.9999 | -70.3 | 0 | 3.9999 | -1136.256 | 89.6456 | 29.9657 | 6.4766 | 0
178.2501 | 25760.998 | 0.36497 | 20.4318 | 3.9999 | -70.3 | 0 | 3.9999 | -1137.0561 | 89.785 | 29.9903 | 6.4776 | 0
178.3334 | 25760.748 | 0.35918 | 20.439 | 3.9999 | -70.3 | 0 | 3.9999 | -1136.5451 | 89.7554 | 29.941 | 6.4782 | 0
178.4167 | 25760.7773 | 0.39394 | 20.4318 | 4.0001 | -70.3 | 0 | 4.0001 | -1136.1561 | 89.7462 | 29.9904 | 6.4757 | 0
178.5001 | 25761.6602 | 0.46925 | 20.4101 | 4.0004 | -70.3 | 0 | 4.0004 | -1135.4781 | 89.7146 | 30.015 | 6.4735 | 0
178.5834 | 25761.8008 | 0.47504 | 20.4101 | 4 | -70.3 | 0 | 4 | -1135.1561 | 89.6029 | 30.0398 | 6.4729 | 0
178.6667 | 25762.5996 | 0.46925 | 20.4101 | 3.9993 | -70.3 | 0 | 3.9993 | -1136.4561 | 89.584 | 30.0888 | 6.4724 | 0
178.7501 | 25762.5215 | 0.46346 | 20.4101 | 4 | -70.3 | 0 | 4 | -1137.5671 | 89.6334 | 29.9656 | 6.4727 | 0
178.8334 | 25762.2363 | 0.39301 | 20.4318 | 3.9995 | -70.3 | 0 | 3.9995 | -1139.834 | 89.6961 | 29.9901 | 6.4746 | 0
178.9167 | 25762.8789 | 0.36497 | 20.439 | 4.0002 | -70.3 | 0 | 4.0002 | -1141.0561 | 89.7028 | 29.9163 | 6.4756 | 0
179.0001 | 25763.0586 | 0.35918 | 20.439 | 4.0002 | -70.3 | 0 | 4.0002 | -1141.6561 | 89.6898 | 29.9903 | 6.4752 | 0
179.0834 | 25762.6016 | 0.35918 | 20.439 | 3.9998 | -70.3 | 0 | 3.9998 | -1142.2341 | 89.7207 | 29.9904 | 6.4759 | 0
179.1667 | 25763.3789 | 0.35918 | 20.439 | 4.0001 | -70.3 | 0 | 4.0001 | -1143.256 | 89.8069 | 30.0396 | 6.4758 | 0
179.2501 | 25762.8828 | 0.35918 | 20.439 | 4.0001 | -70.3 | 0 | 4.0001 | -1143.367 | 89.7027 | 29.9904 | 6.4763 | 0
179.3334 | 25764.1992 | 0.37656 | 20.439 | 3.9996 | -70.3 | 0 | 3.9996 | -1143.356 | 89.7326 | 29.9412 | 6.4752 | 0
179.4167 | 25763.1992 | 0.44028 | 20.4173 | 4.0003 | -70.3 | 0 | 4.0003 | -1143.0561 | 89.5612 | 29.941 | 6.4727 | 0
179.5001 | 25763.8828 | 0.48083 | 20.4101 | 3.9997 | -70.3 | 0 | 3.9997 | -1141.9561 | 89.7092 | 29.9657 | 6.4711 | 0
179.5834 | 25764.7305 | 0.48083 | 20.4101 | 3.9998 | -70.3 | 0 | 3.9998 | -1141.9561 | 89.6251 | 30.0148 | 6.4708 | 0
179.6667 | 25765 | 0.47504 | 20.4162 | 4.0002 | -70.3 | 0 | 4.0002 | -1142.4561 | 89.6352 | 30.015 | 6.4698 | 0
179.7501 | 25764.8262 | 0.47504 | 20.4028 | 3.9997 | -70.3 | 0 | 3.9997 | -1143.4451 | 89.5941 | 30.015 | 6.4696 | 0
179.8334 | 25764.8008 | 0.46925 | 20.4101 | 4 | -70.3 | 0 | 4 | -1143.856 | 89.6233 | 29.9905 | 6.4696 | 0
179.9167 | 25764.4004 | 0.43449 | 20.4101 | 3.9997 | -70.3 | 0 | 3.9997 | -1142.9561 | 89.5491 | 29.9902 | 6.47 | 0
180.0001 | 25765.168 | 0.43449 | 20.4108 | 4.0004 | -70.3 | 0 | 4.0004 | -1142.4561 | 89.5943 | 30.0148 | 6.4696 | 0
180.0834 | 25765.4004 | 0.46925 | 20.4101 | 4.0002 | -70.3 | 0 | 4.0002 | -1143.6451 | 89.5533 | 29.9903 | 6.4674 | 0
180.1667 | 25766.2285 | 0.47504 | 20.4101 | 3.9999 | -70.3 | 0 | 3.9999 | -1145.845 | 89.4699 | 29.9904 | 6.4681 | 0
180.2501 | 25766.2656 | 0.40552 | 20.4318 | 4.0003 | -70.3 | 0 | 4.0003 | -1148.256 | 89.5175 | 30.015 | 6.4697 | 0
180.3334 | 25766.5996 | 0.37656 | 20.4318 | 4.0002 | -70.3 | 0 | 4.0002 | -1149.767 | 89.5071 | 29.9903 | 6.4702 | 0
180.4167 | 25765.8008 | 0.36497 | 20.439 | 3.9996 | -70.3 | 0 | 3.9996 | -1149.1671 | 89.6222 | 29.9657 | 6.4705 | 0
180.5001 | 25767.0059 | 0.38814 | 20.4318 | 4.0002 | -70.3 | 0 | 4.0002 | -1149.0561 | 89.6589 | 29.9658 | 6.4693 | 0
180.5834 | 25767.3242 | 0.46925 | 20.4101 | 4.0002 | -70.3 | 0 | 4.0002 | -1149.2451 | 89.53 | 29.9903 | 6.4671 | 0
180.6667 | 25767.998 | 0.4828 | 20.4101 | 3.9997 | -70.3 | 0 | 3.9997 | -1149.6561 | 89.4398 | 30.0147 | 6.4659 | 0
180.7501 | 25767.8008 | 0.48083 | 20.4101 | 3.9996 | -70.3 | 0 | 3.9996 | -1149.756 | 89.6305 | 29.9903 | 6.4657 | 0
180.8334 | 25768.1035 | 0.47504 | 20.4115 | 4.0003 | -70.3 | 0 | 4.0003 | -1148.856 | 89.5272 | 30.0147 | 6.4652 | 0
180.9167 | 25768.4375 | 0.47504 | 20.4101 | 3.9998 | -70.3 | 0 | 3.9998 | -1147.9451 | 89.6049 | 29.9901 | 6.4634 | 0
181.0001 | 25768 | 0.47504 | 20.4028 | 4.0001 | -70.3 | 0 | 4.0001 | -1147.834 | 89.4521 | 30.0148 | 6.4633 | 0
181.0834 | 25769.1738 | 0.47504 | 20.4037 | 4.0005 | -70.3 | 0 | 4.0005 | -1148.0561 | 89.5039 | 30.015 | 6.4628 | 0
181.1667 | 25769.3418 | 0.47504 | 20.4019 | 4.0001 | -70.3 | 0 | 4.0001 | -1148.834 | 89.3942 | 30.015 | 6.462 | 0
181.2501 | 25769.5176 | 0.46195 | 20.4028 | 4.0001 | -70.3 | 0 | 4.0001 | -1151.1561 | 89.6969 | 29.9657 | 6.4638 | 0
181.3334 | 25769.1699 | 0.41132 | 20.4173 | 3.9997 | -70.3 | 0 | 3.9997 | -1151.0451 | 89.5702 | 29.9656 | 6.4642 | 0
181.4167 | 25769.5371 | 0.40379 | 20.4195 | 3.9997 | -70.3 | 0 | 3.9997 | -1152.0341 | 89.5779 | 29.9412 | 6.4649 | 0
181.5001 | 25770.1992 | 0.39394 | 20.4198 | 4.0001 | -70.3 | 0 | 4.0001 | -1153.0451 | 88.9363 | 29.9902 | 6.4645 | 0
181.5834 | 25770.2695 | 0.40552 | 20.4318 | 3.9997 | -70.3 | 0 | 3.9997 | -1154.4561 | 88.9216 | 29.9659 | 6.4652 | 0
181.6667 | 25770.502 | 0.39394 | 20.4318 | 3.9999 | -70.3 | 0 | 3.9999 | -1154.756 | 89.5279 | 30.0396 | 6.4643 | 0
181.7501 | 25771 | 0.40552 | 20.4318 | 4.0003 | -70.3 | 0 | 4.0003 | -1155.0561 | 89.6027 | 30.0394 | 6.4658 | 0
181.8334 | 25770.7012 | 0.40552 | 20.4318 | 4.0003 | -70.3 | 0 | 4.0003 | -1154.0561 | 89.5071 | 29.9412 | 6.4651 | 0
181.9167 | 25771.1992 | 0.45187 | 20.4166 | 4.0003 | -70.3 | 0 | 4.0003 | -1153.6671 | 89.6438 | 29.9903 | 6.463 | 0
182.0001 | 25771.6816 | 0.47504 | 20.4173 | 3.9999 | -70.4 | 0 | 3.9999 | -1155.2451 | 89.5012 | 29.9904 | 6.462 | 0
182.0834 | 25771.4004 | 0.46925 | 20.4092 | 3.9997 | -70.4 | 0 | 3.9997 | -1158.5561 | 89.4385 | 30.0641 | 6.462 | 0
182.1667 | 25771.9805 | 0.41711 | 20.4173 | 4.0001 | -70.4 | 0 | 4.0001 | -1160.6561 | 89.5278 | 29.9903 | 6.463 | 0
182.2501 | 25771.3965 | 0.41132 | 20.4173 | 3.9998 | -70.4 | 0 | 3.9998 | -1162.4671 | 89.474 | 30.0149 | 6.4637 | 0
182.3334 | 25771.5996 | 0.40552 | 20.4173 | 4.0001 | -70.4 | 0 | 4.0001 | -1161.345 | 89.5528 | 30.0395 | 6.4634 | 0
182.4167 | 25772.082 | 0.41219 | 20.4173 | 4 | -70.4 | 0 | 4 | -1161.0451 | 89.4933 | 30.0642 | 6.462 | 0
182.5001 | 25772.75 | 0.46925 | 20.4101 | 4.0002 | -70.4 | 0 | 4.0002 | -1162.7451 | 89.5447 | 30.0149 | 6.4603 | 0
182.5834 | 25773 | 0.47504 | 20.4101 | 3.9999 | -70.4 | 0 | 3.9999 | -1165.6671 | 89.4905 | 29.9903 | 6.4607 | 0
182.6667 | 25773.0625 | 0.41711 | 20.4173 | 3.9996 | -70.4 | 0 | 3.9996 | -1167.345 | 89.7201 | 29.9903 | 6.4621 | 0
182.7501 | 25773.2617 | 0.40552 | 20.4318 | 4.0002 | -70.4 | 0 | 4.0002 | -1168.9561 | 89.5049 | 30.0149 | 6.4619 | 0
182.8334 | 25773.5996 | 0.39394 | 20.4318 | 4 | -70.4 | 0 | 4 | -1167.1561 | 89.5246 | 29.9658 | 6.462 | 0
182.9167 | 25773.2871 | 0.43449 | 20.4173 | 3.9998 | -70.4 | 0 | 3.9998 | -1166.4561 | 89.5021 | 29.9903 | 6.4599 | 0
183.0001 | 25773.1992 | 0.48083 | 20.4092 | 3.9999 | -70.4 | 0 | 3.9999 | -1166.367 | 89.3928 | 30.015 | 6.4588 | 0
183.0834 | 25773.8223 | 0.48083 | 20.3966 | 3.9997 | -70.4 | 0 | 3.9997 | -1166.9561 | 89.4473 | 29.9657 | 6.4587 | 0
183.1667 | 25773.5996 | 0.47504 | 20.3956 | 4.0002 | -70.4 | 0 | 4.0002 | -1169.9232 | 89.343 | 29.9163 | 6.4583 | 0
183.2501 | 25774.1992 | 0.43275 | 20.4101 | 4.0002 | -70.4 | 0 | 4.0002 | -1170.6671 | 89.495 | 30.0149 | 6.4597 | 0
183.3334 | 25774.0527 | 0.40552 | 20.4101 | 4 | -70.4 | 0 | 4 | -1169.834 | 89.5545 | 30.0149 | 6.46 | 0
183.4167 | 25775 | 0.44028 | 20.4101 | 3.9995 | -70.4 | 0 | 3.9995 | -1169.756 | 89.548 | 30.015 | 6.459 | 0
183.5001 | 25774.5781 | 0.47504 | 20.3969 | 3.9998 | -70.4 | 0 | 3.9998 | -1173.6341 | 89.4905 | 30.0151 | 6.4579 | 0
183.5834 | 25775.0625 | 0.44503 | 20.4101 | 3.9998 | -70.4 | 0 | 3.9998 | -1173.9561 | 89.472 | 29.9658 | 6.4589 | 0
183.6667 | 25775.1992 | 0.41711 | 20.4173 | 4.0002 | -70.4 | 0 | 4.0002 | -1174.0561 | 89.4067 | 29.9903 | 6.4588 | 0
183.7501 | 25775.6387 | 0.43449 | 20.4101 | 4.0001 | -70.4 | 0 | 4.0001 | -1174.1451 | 89.4161 | 30.0394 | 6.4585 | 0
183.8334 | 25775.8008 | 0.47504 | 20.4036 | 4 | -70.4 | 0 | 4 | -1173.267 | 89.4922 | 29.9655 | 6.4576 | 0
183.9167 | 25776.2422 | 0.49242 | 20.4028 | 4 | -70.4 | 0 | 4 | -1173.6561 | 89.4914 | 29.9654 | 6.4574 | 0
184.0001 | 25777.4004 | 0.49242 | 20.4028 | 3.9996 | -70.4 | 0 | 3.9996 | -1176.7451 | 89.3523 | 29.9411 | 6.4572 | 0
184.0834 | 25778.1992 | 0.44608 | 20.4101 | 4.0002 | -70.4 | 0 | 4.0002 | -1179.6451 | 89.5275 | 30.015 | 6.4577 | 0
184.1667 | 25778.1543 | 0.41132 | 20.4173 | 4.0001 | -70.4 | 0 | 4.0001 | -1182.1561 | 89.6565 | 30.0396 | 6.458 | 0
184.2501 | 25778.1484 | 0.40369 | 20.4173 | 3.9999 | -70.4 | 0 | 3.9999 | -1182.378 | 89.5875 | 29.9903 | 6.458 | 0
184.3334 | 25778.4863 | 0.39394 | 20.4173 | 3.9997 | -70.4 | 0 | 3.9997 | -1180.6561 | 89.5014 | 29.9656 | 6.4587 | 0
184.4167 | 25778.4004 | 0.44712 | 20.4028 | 4.0002 | -70.4 | 0 | 4.0002 | -1180.4561 | 89.3859 | 30.0641 | 6.4576 | 0
184.5001 | 25779.4004 | 0.45187 | 20.4028 | 4.0001 | -70.4 | 0 | 4.0001 | -1180.4561 | 88.7777 | 30.0396 | 6.4569 | 0
184.5834 | 25779.998 | 0.47562 | 20.4028 | 4 | -70.4 | 0 | 4 | -1181.6451 | 89.3359 | 30.0148 | 6.4576 | 0
184.6667 | 25780.125 | 0.47504 | 20.4028 | 4 | -70.4 | 0 | 4 | -1184.1561 | 89.4419 | 29.9164 | 6.4567 | 0
184.7501 | 25780.502 | 0.43449 | 20.4101 | 4.0003 | -70.4 | 0 | 4.0003 | -1184.856 | 89.4597 | 29.9656 | 6.4574 | 0
184.8334 | 25780.3711 | 0.41711 | 20.4173 | 3.9997 | -70.5 | 0 | 3.9997 | -1183.9671 | 89.5014 | 29.9901 | 6.4579 | 0
184.9167 | 25780.7832 | 0.44028 | 20.4163 | 4.0002 | -70.5 | 0 | 4.0002 | -1184.5671 | 89.3813 | 30.0393 | 6.457 | 0
185.0001 | 25780.9785 | 0.47504 | 20.4028 | 4.0001 | -70.5 | 0 | 4.0001 | -1186.345 | 89.3381 | 29.9904 | 6.4565 | 0
185.0834 | 25781.168 | 0.46172 | 20.4101 | 3.9997 | -70.5 | 0 | 3.9997 | -1186.4341 | 89.4406 | 29.9903 | 6.4567 | 0
185.1667 | 25780.8516 | 0.4229 | 20.4173 | 3.9999 | -70.5 | 0 | 3.9999 | -1186.6451 | 89.5406 | 30.0396 | 6.4568 | 0
185.2501 | 25781.1992 | 0.43449 | 20.4089 | 4.0002 | -70.4 | 0 | 4.0002 | -1186.756 | 89.479 | 30.0151 | 6.4568 | 0
185.3334 | 25781 | 0.47504 | 20.3956 | 4.0001 | -70.4 | 0 | 4.0001 | -1186.256 | 89.4646 | 29.9656 | 6.4563 | 0
185.4167 | 25781.4004 | 0.49242 | 20.3956 | 3.9997 | -70.5 | 0 | 3.9997 | -1186.5561 | 89.3067 | 30.0396 | 6.4556 | 0
185.5001 | 25782.2129 | 0.49242 | 20.3956 | 4.0003 | -70.5 | 0 | 4.0003 | -1189.4341 | 89.3628 | 30.0148 | 6.4624 | 0
185.5834 | 25782.8145 | 0.46862 | 20.3964 | 4 | -70.5 | 0 | 4 | -1192.345 | 89.427 | 30.0149 | 6.4551 | 0
185.6667 | 25782.8379 | 0.4229 | 20.4101 | 4.0004 | -70.5 | 0 | 4.0004 | -1194.5451 | 89.4645 | 29.9412 | 6.456 | 0
185.7501 | 25783.2012 | 0.41711 | 20.411 | 3.9998 | -70.5 | 0 | 3.9998 | -1195.1671 | 89.3334 | 29.9903 | 6.4563 | 0
185.8334 | 25783.4004 | 0.41711 | 20.4173 | 4 | -70.5 | 0 | 4 | -1193.6561 | 89.4897 | 30.0396 | 6.4564 | 0
185.9167 | 25783.4902 | 0.45187 | 20.4101 | 3.9997 | -70.5 | 0 | 3.9997 | -1193.0561 | 89.4161 | 30.0152 | 6.4555 | 0
186.0001 | 25784.5996 | 0.48083 | 20.4028 | 4 | -70.5 | 0 | 4 | -1192.9451 | 89.4075 | 29.9657 | 6.4551 | 0
186.0834 | 25784.5625 | 0.48083 | 20.4028 | 4.0002 | -70.5 | 0 | 4.0002 | -1192.878 | 89.4177 | 29.99 | 6.4549 | 0
186.1667 | 25784.4004 | 0.48083 | 20.4028 | 4.0001 | -70.5 | 0 | 4.0001 | -1194.0451 | 89.4131 | 29.941 | 6.4544 | 0
186.2501 | 25783.4004 | 0.47504 | 20.3956 | 4 | -70.5 | 0 | 4 | -1195.7451 | 89.3385 | 30.0149 | 6.4549 | 0
186.3334 | 25784.1758 | 0.43449 | 20.4101 | 4.0003 | -70.5 | 0 | 4.0003 | -1195.356 | 89.4273 | 29.9658 | 6.4551 | 0
186.4167 | 25783.7422 | 0.43449 | 20.4028 | 4.0007 | -70.5 | 0 | 4.0007 | -1195.4561 | 89.4338 | 30.0149 | 6.4549 | 0
186.5001 | 25784.877 | 0.46989 | 20.4021 | 4 | -70.5 | 0 | 4 | -1198.256 | 89.4626 | 29.9904 | 6.4544 | 0
186.5834 | 25785.1973 | 0.45187 | 20.4028 | 4 | -70.5 | 0 | 4 | -1198.256 | 89.431 | 30.0148 | 6.4554 | 0
186.6667 | 25784.8398 | 0.4229 | 20.4101 | 4.0001 | -70.5 | 0 | 4.0001 | -1197.6561 | 89.4711 | 30.0149 | 6.4552 | 0
186.7501 | 25785.918 | 0.45187 | 20.4038 | 4.0003 | -70.5 | 0 | 4.0003 | -1198.2451 | 89.533 | 29.9902 | 6.454 | 0
186.8334 | 25786.1602 | 0.48083 | 20.4028 | 3.9997 | -70.5 | 0 | 3.9997 | -1198.0671 | 89.345 | 29.9903 | 6.4534 | 0
186.9167 | 25786.9629 | 0.48083 | 20.4028 | 4.0001 | -70.5 | 0 | 4.0001 | -1197.6671 | 89.2859 | 29.9904 | 6.4528 | 0
187.0001 | 25786.0039 | 0.48083 | 20.3956 | 4.0004 | -70.5 | 0 | 4.0004 | -1199.5671 | 89.2466 | 29.9902 | 6.4525 | 0
187.0834 | 25785.6133 | 0.47504 | 20.3956 | 4 | -70.5 | 0 | 4 | -1202.5231 | 89.487 | 29.9903 | 6.4533 | 0
187.1667 | 25787 | 0.42487 | 20.4028 | 4 | -70.5 | 0 | 4 | -1204.256 | 89.4496 | 29.9902 | 6.4548 | 0
187.2501 | 25786.3418 | 0.41607 | 20.4042 | 3.9996 | -70.5 | 0 | 3.9996 | -1204.267 | 89.3821 | 30.0149 | 6.4542 | 0
187.3334 | 25787.1992 | 0.41132 | 20.4094 | 3.9999 | -70.5 | 0 | 3.9999 | -1203.4671 | 89.4549 | 29.9903 | 6.4544 | 0
187.4167 | 25787.3691 | 0.46925 | 20.3956 | 4.0002 | -70.5 | 0 | 4.0002 | -1203.256 | 89.4254 | 29.9903 | 6.4527 | 0
187.5001 | 25787.7383 | 0.49821 | 20.3956 | 3.9999 | -70.5 | 0 | 3.9999 | -1203.0561 | 89.374 | 30.0395 | 6.4517 | 0
187.5834 | 25788.1992 | 0.49821 | 20.3956 | 4.0001 | -70.5 | 0 | 4.0001 | -1203.856 | 89.4378 | 29.9659 | 6.4515 | 0
187.6667 | 25788.2285 | 0.49821 | 20.3966 | 4.0003 | -70.5 | 0 | 4.0003 | -1204.345 | 89.3704 | 30.0149 | 6.4499 | 0
187.7501 | 25788.7949 | 0.49821 | 20.3966 | 3.9998 | -70.5 | 0 | 3.9998 | -1205.0451 | 89.4054 | 29.9902 | 6.4499 | 0
187.8334 | 25788.8008 | 0.46925 | 20.4039 | 4.0001 | -70.5 | 0 | 4.0001 | -1205.345 | 89.4718 | 29.9657 | 6.4504 | 0
187.9167 | 25788.7891 | 0.45187 | 20.4028 | 4.0001 | -70.5 | 0 | 4.0001 | -1205.756 | 89.4338 | 29.9412 | 6.4515 | 0
188.0001 | 25789.0391 | 0.45187 | 20.3968 | 4 | -70.5 | 0 | 4 | -1208.345 | 89.4832 | 30.015 | 6.4509 | 0
188.0834 | 25789.1992 | 0.44028 | 20.4028 | 3.9996 | -70.5 | 0 | 3.9996 | -1210.0561 | 89.5375 | 30.0149 | 6.4517 | 0
188.1667 | 25789.252 | 0.4229 | 20.4028 | 3.9999 | -70.5 | 0 | 3.9999 | -1208.878 | 89.5047 | 30.0149 | 6.4521 | 0
188.2501 | 25789.5996 | 0.44028 | 20.4028 | 4.0001 | -70.5 | 0 | 4.0001 | -1208.856 | 89.3862 | 30.0395 | 6.451 | 0
188.3334 | 25789.5176 | 0.49242 | 20.3956 | 4.0001 | -70.5 | 0 | 4.0001 | -1209.1561 | 89.4283 | 29.9655 | 6.4496 | 0
188.4167 | 25790.1426 | 0.49821 | 20.3956 | 3.9997 | -70.5 | 0 | 3.9997 | -1208.845 | 89.352 | 29.9658 | 6.4481 | 0
188.5001 | 25790.9082 | 0.49821 | 20.3937 | 4.0004 | -70.5 | 0 | 4.0004 | -1210.7341 | 89.4736 | 30.015 | 6.4479 | 0
188.5834 | 25791.4082 | 0.4907 | 20.3967 | 3.9996 | -70.5 | 0 | 3.9996 | -1213.4671 | 89.4965 | 29.9411 | 6.4483 | 0
188.6667 | 25791.5371 | 0.43449 | 20.4089 | 3.9998 | -70.5 | 0 | 3.9998 | -1214.856 | 89.4138 | 29.9655 | 6.4503 | 0
188.7501 | 25790.5996 | 0.41711 | 20.4028 | 4.0001 | -70.5 | 0 | 4.0001 | -1216.856 | 89.4566 | 29.9657 | 6.4503 | 0
188.8334 | 25790.7559 | 0.41607 | 20.4028 | 4 | -70.5 | 0 | 4 | -1215.0671 | 89.5056 | 29.9904 | 6.4504 | 0
188.9167 | 25791.3613 | 0.44718 | 20.397 | 4 | -70.5 | 0 | 4 | -1214.367 | 89.3745 | 30.0149 | 6.4485 | 0
189.0001 | 25790.9688 | 0.46925 | 20.3956 | 3.9999 | -70.5 | 0 | 3.9999 | -1214.267 | 88.6689 | 30.0394 | 6.4462 | 0
189.0834 | 25791.8008 | 0.5098 | 20.3811 | 3.9999 | -70.5 | 0 | 3.9999 | -1214.1561 | 89.447 | 29.9657 | 6.4465 | 0
189.1667 | 25792.5996 | 0.50401 | 20.3811 | 4.0004 | -70.5 | 0 | 4.0004 | -1214.9561 | 89.4637 | 29.9902 | 6.4458 | 0
189.2501 | 25792.9785 | 0.50905 | 20.3811 | 4.0001 | -70.5 | 0 | 4.0001 | -1213.6671 | 89.4126 | 30.0151 | 6.4448 | 0
189.3334 | 25793.2988 | 0.50401 | 20.3811 | 3.9999 | -70.5 | 0 | 3.9999 | -1214.267 | 89.2467 | 30.0395 | 6.4449 | 0
189.4167 | 25793.2422 | 0.50401 | 20.3811 | 3.9999 | -70.5 | 0 | 3.9999 | -1214.9671 | 89.3802 | 29.9902 | 6.4441 | 0
189.5001 | 25793.5996 | 0.49821 | 20.3956 | 3.9999 | -70.5 | 0 | 3.9999 | -1215.256 | 89.4065 | 29.9655 | 6.4447 | 0
189.5834 | 25793.7109 | 0.47504 | 20.4018 | 3.9996 | -70.5 | 0 | 3.9996 | -1217.9561 | 89.401 | 29.9903 | 6.4449 | 0
189.6667 | 25793.1133 | 0.45187 | 20.3956 | 3.9997 | -70.5 | 0 | 3.9997 | -1218.0451 | 89.4337 | 29.9901 | 6.4454 | 0
189.7501 | 25793.75 | 0.4229 | 20.4028 | 4.0002 | -70.5 | 0 | 4.0002 | -1218.856 | 89.4541 | 29.9904 | 6.4464 | 0
189.8334 | 25792.7246 | 0.41711 | 20.3969 | 3.9999 | -70.5 | 0 | 3.9999 | -1218.367 | 89.4742 | 29.9902 | 6.4465 | 0
189.9167 | 25794.2422 | 0.44028 | 20.3956 | 4.0002 | -70.5 | 0 | 4.0002 | -1217.9561 | 89.3788 | 30.0148 | 6.4449 | 0
190.0001 | 25795.8008 | 0.50401 | 20.3811 | 3.9997 | -70.5 | 0 | 3.9997 | -1218.856 | 89.3813 | 30.0149 | 6.4444 | 0
190.0834 | 25796.5273 | 0.52139 | 20.3811 | 3.9996 | -70.5 | 0 | 3.9996 | -1219.778 | 89.5052 | 30.0149 | 6.4442 | 0
190.1667 | 25796.1992 | 0.46346 | 20.3956 | 4.0001 | -70.5 | 0 | 4.0001 | -1221.867 | 89.441 | 30.0396 | 6.4447 | 0
190.2501 | 25796.5859 | 0.43449 | 20.3956 | 3.9999 | -70.5 | 0 | 3.9999 | -1222.0671 | 89.4658 | 29.9902 | 6.4453 | 0
190.3334 | 25797.2148 | 0.43449 | 20.4028 | 4.0002 | -70.5 | 0 | 4.0002 | -1221.256 | 89.4813 | 29.9903 | 6.4448 | 0
190.4167 | 25797.6602 | 0.48244 | 20.3956 | 4.0001 | -70.5 | 0 | 4.0001 | -1220.767 | 89.4161 | 29.9656 | 6.4432 | 0
190.5001 | 25797.6875 | 0.53877 | 20.375 | 4 | -70.6 | 0 | 4 | -1221.756 | 89.396 | 30.0888 | 6.4418 | 0
190.5834 | 25798.002 | 0.47991 | 20.3956 | 4.0002 | -70.6 | 0 | 4.0002 | -1222.8231 | 89.4242 | 29.9904 | 6.4439 | 0
190.6667 | 25797.9336 | 0.45187 | 20.3811 | 4.0003 | -70.6 | 0 | 4.0003 | -1225.7451 | 89.3867 | 29.9658 | 6.4436 | 0
190.7501 | 25798.0645 | 0.45187 | 20.3811 | 3.9999 | -70.6 | 0 | 3.9999 | -1225.856 | 89.4423 | 29.9164 | 6.4439 | 0
190.8334 | 25798.9414 | 0.43449 | 20.3811 | 4.0002 | -70.6 | 0 | 4.0002 | -1226.5231 | 89.5593 | 29.9658 | 6.4441 | 0
190.9167 | 25798.3125 | 0.49242 | 20.3594 | 4.0001 | -70.6 | 0 | 4.0001 | -1225.0671 | 87.7321 | 30.0395 | 6.4413 | 0
191.0001 | 25798.6211 | 0.49242 | 20.3594 | 3.9999 | -70.6 | 0 | 3.9999 | -1226.4451 | 87.4614 | 29.9655 | 6.4421 | 0
191.0834 | 25798.4453 | 0.50401 | 20.3811 | 3.9998 | -70.6 | 0 | 3.9998 | -1228.378 | 88.2133 | 29.9904 | 6.4411 | 0
191.1667 | 25798.9844 | 0.45187 | 20.3956 | 4.0002 | -70.6 | 0 | 4.0002 | -1229.7451 | 88.1671 | 30.0149 | 6.4424 | 0
191.2501 | 25799.4004 | 0.43449 | 20.4028 | 4.0001 | -70.6 | 0 | 4.0001 | -1230.4561 | 88.2998 | 29.9657 | 6.4425 | 0
191.3334 | 25799.4883 | 0.4229 | 20.3966 | 4.0001 | -70.6 | 0 | 4.0001 | -1229.778 | 88.3066 | 29.9656 | 6.4425 | 0
191.4167 | 25799.7793 | 0.46346 | 20.4018 | 4 | -70.6 | 0 | 4 | -1229.756 | 88.2073 | 29.9903 | 6.4402 | 0
191.5001 | 25800.0332 | 0.52236 | 20.3811 | 3.9998 | -70.6 | 0 | 3.9998 | -1229.756 | 88.1519 | 29.9904 | 6.4382 | 0
191.5834 | 25799.8008 | 0.52718 | 20.3739 | 3.9998 | -70.6 | 0 | 3.9998 | -1232.256 | 88.2704 | 30.015 | 6.4381 | 0
191.6667 | 25800.5801 | 0.47504 | 20.3929 | 3.9997 | -70.6 | 0 | 3.9997 | -1232.0671 | 88.313 | 29.9658 | 6.4401 | 0
191.7501 | 25801.4004 | 0.43449 | 20.4028 | 4.0001 | -70.6 | 0 | 4.0001 | -1233.5451 | 88.3719 | 30.0395 | 6.4412 | 0
191.8334 | 25801.498 | 0.43449 | 20.3956 | 4 | -70.6 | 0 | 4 | -1232.9671 | 88.3131 | 29.9904 | 6.4409 | 0
191.9167 | 25801.5996 | 0.43449 | 20.4028 | 4.0002 | -70.6 | 0 | 4.0002 | -1232.5671 | 88.2116 | 30.015 | 6.4408 | 0
192.0001 | 25801.6465 | 0.50401 | 20.3811 | 4 | -70.6 | 0 | 4 | -1233.0561 | 88.1678 | 29.9902 | 6.4373 | 0
192.0834 | 25801.5996 | 0.52718 | 20.3739 | 3.9999 | -70.6 | 0 | 3.9999 | -1234.9341 | 88.2395 | 30.0397 | 6.4365 | 0
192.1667 | 25802.8008 | 0.47504 | 20.3956 | 4.0001 | -70.6 | 0 | 4.0001 | -1236.5561 | 88.253 | 29.9902 | 6.4392 | 0
192.2501 | 25802.4297 | 0.43959 | 20.402 | 4.0002 | -70.6 | 0 | 4.0002 | -1237.5561 | 88.4048 | 29.9657 | 6.4394 | 0
192.3334 | 25802.7266 | 0.4229 | 20.4028 | 4 | -70.6 | 0 | 4 | -1236.867 | 88.3434 | 30.0395 | 6.44 | 0
192.4167 | 25802.3535 | 0.43449 | 20.3966 | 4.0003 | -70.6 | 0 | 4.0003 | -1236.0561 | 88.4531 | 30.0149 | 6.4391 | 0
192.5001 | 25803.2344 | 0.52219 | 20.3739 | 4.0001 | -70.6 | 0 | 4.0001 | -1236.6341 | 89.3853 | 30.0889 | 6.4354 | 0
192.5834 | 25803.2207 | 0.53877 | 20.3739 | 4 | -70.6 | 0 | 4 | -1238.0671 | 89.5007 | 30.0888 | 6.435 | 0
192.6667 | 25803.4004 | 0.46839 | 20.3956 | 4.0002 | -70.6 | 0 | 4.0002 | -1239.0561 | 89.5281 | 29.9901 | 6.4379 | 0
192.7501 | 25803.8008 | 0.4229 | 20.4028 | 4 | -70.6 | 0 | 4 | -1240.7451 | 89.4623 | 29.941 | 6.4387 | 0
192.8334 | 25803.3418 | 0.41711 | 20.4028 | 3.9999 | -70.6 | 0 | 3.9999 | -1238.867 | 89.5419 | 29.9163 | 6.4393 | 0
192.9167 | 25804.0371 | 0.45187 | 20.3956 | 3.9997 | -70.6 | 0 | 3.9997 | -1238.6451 | 89.4608 | 29.9902 | 6.4365 | 0
193.0001 | 25804.957 | 0.52139 | 20.3739 | 4.0001 | -70.6 | 0 | 4.0001 | -1239.5231 | 89.4404 | 29.9904 | 6.434 | 0
193.0834 | 25804.6133 | 0.52718 | 20.3739 | 4.0002 | -70.6 | 0 | 4.0002 | -1240.0561 | 89.423 | 29.9658 | 6.4339 | 0
193.1667 | 25804.8008 | 0.46346 | 20.3956 | 4.0002 | -70.6 | 0 | 4.0002 | -1242.334 | 89.4028 | 30.015 | 6.436 | 0
193.2501 | 25805.1992 | 0.4229 | 20.3956 | 4.0004 | -70.6 | 0 | 4.0004 | -1243.4671 | 89.479 | 29.9657 | 6.4365 | 0
193.3334 | 25804.4023 | 0.41711 | 20.4028 | 3.9999 | -70.6 | 0 | 3.9999 | -1242.278 | 89.4614 | 29.9657 | 6.4379 | 0
193.4167 | 25805.5156 | 0.43449 | 20.3956 | 4.0001 | -70.6 | 0 | 4.0001 | -1242.1561 | 89.4206 | 29.9657 | 6.4353 | 0
193.5001 | 25805.4824 | 0.52208 | 20.3739 | 4.0001 | -70.6 | 0 | 4.0001 | -1241.4561 | 89.3358 | 30.0149 | 6.4323 | 0
193.5834 | 25804.6777 | 0.53877 | 20.373 | 4 | -70.6 | 0 | 4 | -1242.5341 | 89.2999 | 29.9904 | 6.4315 | 0
193.6667 | 25806.1992 | 0.53297 | 20.3739 | 3.9994 | -70.6 | 0 | 3.9994 | -1243.6561 | 89.3361 | 29.9904 | 6.4306 | 0
193.7501 | 25808 | 0.46346 | 20.3956 | 4.0001 | -70.6 | 0 | 4.0001 | -1244.6671 | 89.4266 | 29.99 | 6.4331 | 0
193.8334 | 25807.2207 | 0.4229 | 20.3967 | 4 | -70.6 | 0 | 4 | -1243.845 | 89.5119 | 30.0149 | 6.4349 | 0
193.9167 | 25807.3633 | 0.44127 | 20.3968 | 3.9996 | -70.6 | 0 | 3.9996 | -1242.5561 | 89.3913 | 29.9654 | 6.4319 | 0
194.0001 | 25807.5156 | 0.52718 | 20.3739 | 4.0001 | -70.6 | 0 | 4.0001 | -1242.845 | 89.4105 | 30.0149 | 6.43 | 0
194.0834 | 25807.3711 | 0.53877 | 20.3739 | 4 | -70.6 | 0 | 4 | -1244.9451 | 89.2346 | 30.0152 | 6.4293 | 0
194.1667 | 25808.9785 | 0.47504 | 20.3811 | 4.0001 | -70.6 | 0 | 4.0001 | -1246.0561 | 89.4489 | 29.9902 | 6.4311 | 0
194.2501 | 25807.6816 | 0.4229 | 20.4028 | 4.0002 | -70.6 | 0 | 4.0002 | -1249.2811 | 89.3943 | 30.0148 | 6.4317 | 0
194.3334 | 25809.3223 | 0.41711 | 20.402 | 4.0005 | -70.6 | 0 | 4.0005 | -1246.267 | 89.4711 | 29.9903 | 6.4327 | 0
194.4167 | 25807.6387 | 0.41781 | 20.4028 | 3.9995 | -70.6 | 0 | 3.9995 | -1246.9221 | 89.311 | 29.9903 | 6.432 | 0
194.5001 | 25808.7988 | 0.50401 | 20.3748 | 4.0001 | -70.6 | 0 | 4.0001 | -1245.3231 | 89.2847 | 30.015 | 6.4288 | 0
194.5834 | 25688.8164 | 0.53877 | 20.3667 | 4.0002 | -70.6 | 0 | 4.0002 | -1253.0681 | 89.2474 | 30.0397 | 6.4276 | 0
194.6667 | 25769.8047 | 0.58251 | 20.3088 | 4.0004 | -70.6 | 0 | 4.0004 | -1312.5341 | 89.2557 | 30.0643 | 6.43 | 0
194.7501 | 25767.541 | 0.41132 | 20.4028 | 4.0006 | -70.6 | 0 | 4.0006 | -1308.678 | 89.5254 | 29.9655 | 6.4317 | 0
194.8334 | 25767.6543 | 0.43449 | 20.3956 | 4.0001 | -70.6 | 0 | 4.0001 | -1307.256 | 89.5027 | 29.9657 | 6.4292 | 0
194.9167 | 25767.8535 | 0.52139 | 20.3739 | 4.0001 | -70.6 | 0 | 4.0001 | -1306.356 | 89.3539 | 30.0643 | 6.426 | 0
195.0001 | 25768.1992 | 0.53297 | 20.3739 | 3.9999 | -70.6 | 0 | 3.9999 | -1306.4981 | 89.2967 | 30.0643 | 6.4253 | 0
195.0834 | 25769 | 0.52718 | 20.3739 | 4.0004 | -70.6 | 0 | 4.0004 | -1307.5781 | 89.4353 | 30.0888 | 6.4245 | 0
195.1667 | 25768.5273 | 0.49764 | 20.3811 | 3.9999 | -70.6 | 0 | 3.9999 | -1308.1671 | 89.4077 | 29.9901 | 6.4259 | 0
195.2501 | 25770.1992 | 0.44608 | 20.3765 | 3.9999 | -70.7 | 0 | 3.9999 | -1309.1081 | 89.4805 | 29.9164 | 6.4267 | 0

## Offgas
Time[h] | WeightReactor | O2_offgas_local | CO2 offgas | r inert | YO2corr | YCO2corr | OUR [mmol/l/h] | CER [mmol/l/h] | RQ | WeightHarvest | WeightBase | WeightFeed2 | AIR N2 IN | O2 IN | Sample Volume | weight w samples | OUR non vol | CER non vol
| #REF! | % | % | #VALUE! | #VALUE! | #VALUE! | #VALUE! | #VALUE! | #VALUE! | g | g | g | Nl/min | Nl/min | ml | #VALUE!
| MeasureSubDev | GasAnalyserSubDev | GasAnalyserSubDev | #VALUE! | #VALUE! | #VALUE! | #VALUE! | #VALUE! | #VALUE! | MeasureSubDev | MeasureSubDev | MeasureSubDev | MeasureSubDev | MeasureSubDev | 0 | #VALUE!
| Kern_WIRC100 | s7ga_2 | s7ga_2 | #VALUE! | #VALUE! | #VALUE! | #VALUE! | #VALUE! | #VALUE! | Sartorius_WIRC102 | Mettler_WIRC103 | Sartorius_WIRC102 | Labfors_F1 | Labfors_F1 | 0 | #VALUE!
| Fermenter 1 | Fermenter 1 | Fermenter 1 | #VALUE! | #VALUE! | #VALUE! | #VALUE! | #VALUE! | #VALUE! | Fermenter 1 | Fermenter 1 | Fermenter 1 | Fermenter 1 | Fermenter 1 | 0 | #VALUE!
| JHA_10_SC_CH3H | JHA_10_SC_CH3H | JHA_10_SC_CH3H | #VALUE! | #VALUE! | #VALUE! | #VALUE! | #VALUE! | #VALUE! | JHA_10_SC_CH3H | JHA_10_SC_CH3H | JHA_10_SC_CH3H | JHA_10_SC_CH3H | JHA_10_SC_CH3H | 0 | #VALUE!
5.5556e-05 | 25194 | 20.4101 | 0.13324 | 1.0119 | 21 | 0.04 | 17.0335 | 4.6666 | 0.27397 | 0 | 0 | 0 | 4 | 0 | 0 | 2176 |  |  | 1732.2353 | 1732.2353
0.083389 | 25191.7012 | 20.4098 | 0.070809 | 1.0111 | 21 | 0.04 | 17.8587 | 1.5546 | 0.087049 | 0 | 0 | 0 | 3.9994 | 0 | 0 | 2176 |  |  | 1729.9365 | 1729.9365
0.16672 | 25431.418 | 20.401 | 0.11691 | 1.0116 | 21 | 0.04 | 17.8191 | 3.8515 | 0.21615 | 0 | 0 | 0 | 4.0002 | 0 | 0 | 2176 |  |  | 1969.6533 | 1969.6533
0.25006 | 25550.5859 | 20.3954 | 0.07656 | 1.011 | 21 | 0.04 | 0.062446 | 0.0061476 | 0.098446 | 0 | 0 | 0 | 0.01336 | 0 | 0 | 2176 |  |  | 2088.8212 | 2088.8212
0.33339 | 25513.873 | 20.3865 | 0.11911 | 1.0115 | 21 | 0.04 | 0.083627 | 0.017711 | 0.21178 | 0 | 0 | 0 | 0.017889 | 0 | 0 | 2176 |  |  | 2052.1083 | 2052.1083
0.41672 | 25305.8008 | 20.1816 | 0.059483 | 1.008 | 21 | 0.04 | 32.2906 | 0.98235 | 0.030422 | 0 | 0 | 0 | 4.0005 | 0 | 0 | 2176 |  |  | 1844.0361 | 1844.0361
0.50006 | 25305.0762 | 20.2968 | 0.11622 | 1.0103 | 21 | 0.04 | 24.3582 | 3.8093 | 0.15639 | 0 | 0 | 0 | 4 | 0 | 0 | 2176 |  |  | 1843.3115 | 1843.3115
0.58339 | 25302.6387 | 20.3667 | 0.071043 | 1.0106 | 21 | 0.04 | 20.5651 | 1.5644 | 0.07607 | 0 | 0 | 0 | 3.9997 | 0 | 0 | 2176 |  |  | 1840.874 | 1840.874
0.66672 | 25304.1445 | 20.3667 | 0.12424 | 1.0113 | 21 | 0.04 | 19.8758 | 4.2136 | 0.212 | 0 | 0 | 0 | 3.9998 | 0 | 0 | 2176 | 43.2496 | 9.1688 | 1842.3798 | 1842.3798
0.75006 | 25303.7969 | 20.3592 | 0.07105 | 1.0105 | 21 | 0.04 | 21.0365 | 1.5646 | 0.074377 | 0 | 0 | 0 | 4.0002 | 0 | 0 | 2176 | 45.7755 | 3.4046 | 1842.0322 | 1842.0322
0.83339 | 25301.6426 | 20.3503 | 0.12779 | 1.0111 | 21 | 0.04 | 20.8558 | 4.3897 | 0.21048 | 0 | 0 | 0 | 4 | 0 | 0 | 2176 | 45.3822 | 9.5519 | 1839.8779 | 1839.8779
0.91672 | 25300.4004 | 20.3446 | 0.076818 | 1.0104 | 21 | 0.04 | 21.8757 | 1.8508 | 0.084607 | 0 | 0 | 0 | 3.9999 | 0 | 0 | 2176 | 47.6014 | 4.0274 | 1838.6357 | 1838.6357
1.0001 | 25301.4434 | 20.3313 | 0.12999 | 1.0109 | 21 | 0.04 | 22.0186 | 4.4972 | 0.20425 | 0 | 0 | 0 | 3.9996 | 0 | 0 | 2176 | 47.9125 | 9.786 | 1839.6787 | 1839.6787
1.0834 | 25300.4004 | 20.3228 | 0.077164 | 1.0101 | 21 | 0.04 | 23.2327 | 1.867 | 0.080363 | 0 | 0 | 0 | 4 | 0 | 0 | 2176 | 50.5543 | 4.0627 | 1838.6357 | 1838.6357
1.1667 | 25300.1953 | 20.3095 | 0.14103 | 1.0107 | 21 | 0.04 | 23.2405 | 5.0462 | 0.21713 | 0 | 0 | 0 | 4 | 0 | 0 | 2176 | 50.5714 | 10.9805 | 1838.4306 | 1838.4306
1.2501 | 25301.0391 | 20.3013 | 0.077197 | 1.0098 | 21 | 0.04 | 24.5839 | 1.8677 | 0.075972 | 0 | 0 | 0 | 4.0001 | 0 | 0 | 2176 | 53.4945 | 4.0641 | 1839.2744 | 1839.2744
1.3334 | 25299.3555 | 20.2924 | 0.14453 | 1.0106 | 21 | 0.04 | 24.2703 | 5.2193 | 0.21505 | 0 | 0 | 0 | 4.0003 | 0 | 0 | 2176 | 52.8121 | 11.3572 | 1837.5908 | 1837.5908
1.4167 | 25299.0215 | 20.2864 | 0.0886 | 1.0098 | 21 | 0.04 | 25.3656 | 2.4341 | 0.095959 | 0 | 0 | 0 | 4 | 0 | 0 | 2176 | 55.1957 | 5.2965 | 1837.2568 | 1837.2568
1.5001 | 25299.1992 | 20.2643 | 0.14868 | 1.0103 | 21 | 0.04 | 25.9729 | 5.4227 | 0.20878 | 0 | 0 | 0 | 4 | 0 | 0 | 2176 | 56.517 | 11.7998 | 1837.4345 | 1837.4345
1.5834 | 25297.6211 | 20.2576 | 0.088344 | 1.0094 | 21 | 0.04 | 27.1682 | 2.4196 | 0.08906 | 0 | 0 | 0 | 3.9999 | 0 | 0 | 2176 | 59.118 | 5.2651 | 1835.8564 | 1835.8564
1.6667 | 25295.6699 | 20.2354 | 0.15944 | 1.01 | 21 | 0.04 | 27.6436 | 5.956 | 0.21546 | 0 | 0 | 0 | 4 | 0 | 0 | 2176 | 60.1524 | 12.9603 | 1833.9052 | 1833.9052
1.7501 | 25296.207 | 20.2143 | 0.088735 | 1.0088 | 21 | 0.04 | 29.8731 | 2.4367 | 0.08157 | 0 | 0 | 0 | 4 | 0 | 0 | 2176 | 65.0039 | 5.3024 | 1834.4423 | 1834.4423
1.8334 | 25292.2266 | 20.1965 | 0.17762 | 1.0098 | 21 | 0.04 | 29.8432 | 6.8574 | 0.22978 | 0 | 0 | 0 | 4 | 0 | 0 | 2176 | 64.9387 | 14.9218 | 1830.4619 | 1830.4619
1.9167 | 25480.7461 | 20.1853 | 0.15176 | 1.0093 | 21 | 0.04 | 31.3317 | 5.6512 | 0.18037 | 0 | 0 | 0 | 3.9996 | 0 | 32 | 2144 | 67.1752 | 12.1163 | 2018.9814 | 2018.9814
2.0001 | 25477.0781 | 20.1676 | 0.20508 | 1.0097 | 21 | 0.04 | 31.7668 | 8.3439 | 0.26266 | 0 | 0 | 0 | 3.9998 | 0 | 32 | 2144 | 68.108 | 17.8893 | 2015.3134 | 2015.3134
2.0834 | 25475.2812 | 20.7802 | 0.040552 | 1.0156 | 21 | 0.04 | -5.1609 | 0.059067 | -0.011445 | 0 | 0 | 0 | 3.9988 | 0 | 32 | 2144 | -11.0649 | 0.12664 | 2013.5165 | 2013.5165
2.1667 | 25472.4785 | 20.8246 | 0.040552 | 1.0161 | 21 | 0.04 | -8.018 | 0.060256 | -0.0075151 | 0 | -0.1 | 0 | 3.9999 | 0 | 32 | 2144.1 | -17.1914 | 0.1292 | 2010.7138 | 2010.7138
2.2501 | 25477.8379 | 20.8732 | 0.040552 | 1.0168 | 21 | 0.04 | -11.1152 | 0.061362 | -0.0055206 | 0 | -0.1 | 0 | 3.9881 | 0 | 32 | 2144.1 | -23.8321 | 0.13157 | 2016.0732 | 2016.0732
2.3334 | 25471.2012 | 20.8688 | 0.040552 | 1.0167 | 21 | 0.04 | -10.8628 | 0.061431 | -0.0056551 | 0 | -0.1 | 0 | 4.0001 | 0 | 32 | 2144.1 | -23.291 | 0.13171 | 2009.4365 | 2009.4365
2.4167 | 25475.2207 | 20.8875 | 0.040552 | 1.017 | 21 | 0.04 | -12.0323 | 0.06174 | -0.0051312 | 0 | -0.1 | 0 | 3.9881 | 0 | 32 | 2144.1 | -25.7985 | 0.13238 | 2013.456 | 2013.456
2.5001 | 25472.4004 | 20.8742 | 0.040552 | 1.0168 | 21 | 0.04 | -11.211 | 0.061577 | -0.0054925 | 0 | -0.1 | 0 | 4.0003 | 0 | 32 | 2144.1 | -24.0374 | 0.13203 | 2010.6357 | 2010.6357
2.5834 | 25474.2578 | 20.873 | 0.040638 | 1.0168 | 21 | 0.04 | -11.1054 | 0.065693 | -0.0059154 | 0 | -0.1 | 0 | 3.9892 | 0 | 32 | 2144.1 | -23.811 | 0.14085 | 2012.4931 | 2012.4931
2.6667 | 25470.4004 | 20.8597 | 0.044189 | 1.0166 | 21 | 0.04 | -10.326 | 0.2459 | -0.023814 | 0 | -0.2 | 0 | 4 | 0 | 32 | 2144.2 | -22.1409 | 0.52725 | 2008.6357 | 2008.6357
2.7501 | 25476.2871 | 20.8657 | 0.040638 | 1.0167 | 21 | 0.04 | -10.6391 | 0.065493 | -0.0061559 | 0 | -0.2 | 0 | 3.9889 | 0 | 32 | 2144.2 | -22.8123 | 0.14043 | 2014.5224 | 2014.5224
2.8334 | 25469.8691 | 20.8524 | 0.04419 | 1.0165 | 21 | 0.04 | -9.8597 | 0.24572 | -0.024922 | 0 | -0.2 | 0 | 4 | 0 | 32 | 2144.2 | -21.1411 | 0.52688 | 2008.1044 | 2008.1044
2.9167 | 25473.4004 | 20.8661 | 0.040638 | 1.0167 | 21 | 0.04 | -10.6551 | 0.065517 | -0.0061488 | 0 | -0.2 | 0 | 3.9872 | 0 | 32 | 2144.2 | -22.8467 | 0.14048 | 2011.6357 | 2011.6357
3.0001 | 25517.6523 | 20.8661 | 0.044176 | 1.0167 | 21 | 0.04 | -10.7385 | 0.24545 | -0.022857 | 0 | -0.2 | 0 | 4.0003 | 0 | 32 | 2144.2 | -23.0254 | 0.52629 | 2055.8876 | 2055.8876
3.0834 | 25551.2539 | 20.7432 | 0.046346 | 1.0151 | 21 | 0.04 | -2.8672 | 0.35186 | -0.12272 | 0 | -0.2 | 0 | 3.9991 | 0 | 32 | 2144.2 | -6.1478 | 0.75446 | 2089.4892 | 2089.4892
3.1667 | 25555 | 20.7521 | 0.046346 | 1.0153 | 21 | 0.04 | -3.4355 | 0.3522 | -0.10252 | 0 | -0.2 | 0 | 4 | 0 | 32 | 2144.2 | -7.3664 | 0.7552 | 2093.2353 | 2093.2353
3.2501 | 25540.834 | 20.7717 | 0.046346 | 1.0155 | 21 | 0.04 | -4.6997 | 0.35282 | -0.075073 | 0 | -0.3 | 0 | 4.0005 | 0 | 32 | 2144.3 | -10.0776 | 0.75656 | 2079.0693 | 2079.0693
3.3334 | 25525.4043 | 20.7629 | 0.046346 | 1.0154 | 21 | 0.04 | -4.1312 | 0.35251 | -0.085328 | 0 | -0.3 | 0 | 4 | 0 | 32 | 2144.3 | -8.8586 | 0.75589 | 2063.6396 | 2063.6396
3.4167 | 25523.8262 | 20.7648 | 0.046346 | 1.0154 | 21 | 0.04 | -4.255 | 0.35253 | -0.082852 | 0 | -0.3 | 0 | 3.9996 | 0 | 32 | 2144.3 | -9.124 | 0.75594 | 2062.0615 | 2062.0615
3.5001 | 25521.8164 | 20.7693 | 0.046346 | 1.0155 | 21 | 0.04 | -4.5395 | 0.35271 | -0.077698 | 0 | -0.3 | 0 | 4.0001 | 0 | 32 | 2144.3 | -9.7341 | 0.75632 | 2060.0517 | 2060.0517
3.5834 | 25524.7109 | 20.779 | 0.046346 | 1.0156 | 21 | 0.04 | -5.1641 | 0.35302 | -0.06836 | 0 | -0.3 | 0 | 4.0002 | 0 | 32 | 2144.3 | -11.0733 | 0.75697 | 2062.9462 | 2062.9462
3.6667 | 25528.2363 | 20.7701 | 0.046346 | 1.0155 | 21 | 0.04 | -4.5956 | 0.35271 | -0.076749 | 0 | -0.3 | 0 | 3.9997 | 0 | 32 | 2144.3 | -9.8544 | 0.75632 | 2066.4716 | 2066.4716
3.7501 | 25533.4004 | 20.7719 | 0.046346 | 1.0155 | 21 | 0.04 | -4.7062 | 0.3528 | -0.074964 | 0 | -0.3 | 0 | 4.0001 | 0 | 32 | 2144.3 | -10.0915 | 0.7565 | 2071.6357 | 2071.6357
3.8334 | 25527.5234 | 20.7674 | 0.046346 | 1.0155 | 21 | 0.04 | -4.4223 | 0.35267 | -0.079747 | 0 | -0.3 | 0 | 4.0002 | 0 | 32 | 2144.3 | -9.4828 | 0.75623 | 2065.7587 | 2065.7587
3.9167 | 25523.6016 | 20.7792 | 0.046346 | 1.0156 | 21 | 0.04 | -5.1778 | 0.35297 | -0.068169 | 0 | -0.3 | 0 | 3.9996 | 0 | 32 | 2144.3 | -11.1028 | 0.75687 | 2061.8369 | 2061.8369
4.0001 | 25520.1152 | 20.7792 | 0.046346 | 1.0156 | 21 | 0.04 | -5.1786 | 0.35302 | -0.068169 | 0 | -0.3 | 0 | 4.0002 | 0 | 32 | 2144.3 | -11.1045 | 0.75699 | 2058.3505 | 2058.3505
4.0834 | 25521.1992 | 20.7933 | 0.046346 | 1.0158 | 21 | 0.04 | -6.0868 | 0.35343 | -0.058065 | 0 | -0.3 | 0 | 4 | 0 | 32 | 2144.3 | -13.052 | 0.75787 | 2059.4345 | 2059.4345
4.1667 | 25519.8945 | 20.7801 | 0.046346 | 1.0156 | 21 | 0.04 | -5.2348 | 0.35304 | -0.067441 | 0 | -0.3 | 0 | 4.0001 | 0 | 32 | 2144.3 | -11.2249 | 0.75702 | 2058.1298 | 2058.1298
4.2501 | 25524.1992 | 20.7933 | 0.046346 | 1.0158 | 21 | 0.04 | -6.0871 | 0.35347 | -0.058068 | 0 | -0.3 | 0 | 4.0004 | 0 | 32 | 2144.3 | -13.0525 | 0.75794 | 2062.4345 | 2062.4345
4.3334 | 25521.4844 | 20.7801 | 0.046346 | 1.0156 | 21 | 0.04 | -5.2343 | 0.35302 | -0.067445 | 0 | -0.3 | 0 | 3.9999 | 0 | 32 | 2144.3 | -11.2238 | 0.75699 | 2059.7197 | 2059.7197
4.4167 | 25522.8594 | 20.7792 | 0.046346 | 1.0156 | 21 | 0.04 | -5.1782 | 0.35299 | -0.068169 | 0 | -0.3 | 0 | 3.9998 | 0 | 32 | 2144.3 | -11.1035 | 0.75692 | 2061.0947 | 2061.0947
4.5001 | 25519.1562 | 20.7792 | 0.046346 | 1.0156 | 21 | 0.04 | -5.1776 | 0.35295 | -0.068169 | 0 | -0.4 | 0 | 3.9996 | 0 | 32 | 2144.4 | -11.1028 | 0.75687 | 2057.3915 | 2057.3915
4.5834 | 25519.3457 | 20.7934 | 0.04649 | 1.0158 | 21 | 0.04 | -6.0938 | 0.36079 | -0.059206 | 0 | -0.4 | 0 | 4.0004 | 0 | 32 | 2144.4 | -13.0675 | 0.77367 | 2057.581 | 2057.581
4.6667 | 25514.1953 | 20.7801 | 0.053598 | 1.0157 | 21 | 0.04 | -5.333 | 0.72103 | -0.1352 | 0 | -0.4 | 0 | 3.9997 | 0 | 32 | 2144.4 | -11.436 | 1.5462 | 2052.4306 | 2052.4306
4.7501 | 25519.9258 | 20.7935 | 0.057932 | 1.016 | 21 | 0.04 | -6.2545 | 0.94157 | -0.15054 | 0 | -0.4 | 0 | 4.0001 | 0 | 32 | 2144.4 | -13.4121 | 2.0191 | 2058.1611 | 2058.1611
4.8334 | 25518.6777 | 20.7846 | 0.057932 | 1.0158 | 21 | 0.04 | -5.683 | 0.94118 | -0.16561 | 0 | -0.4 | 0 | 3.9999 | 0 | 32 | 2144.4 | -12.1866 | 2.0183 | 2056.913 | 2056.913
4.9167 | 25519.3223 | 20.7937 | 0.057932 | 1.016 | 21 | 0.04 | -6.2653 | 0.94145 | -0.15027 | 0 | -0.4 | 0 | 3.9996 | 0 | 32 | 2144.4 | -13.4352 | 2.0188 | 2057.5576 | 2057.5576
5.0001 | 25517.8535 | 20.7937 | 0.057932 | 1.016 | 21 | 0.04 | -6.2657 | 0.94151 | -0.15027 | 0 | -0.4 | 0 | 3.9998 | 0 | 32 | 2144.4 | -13.4361 | 2.019 | 2056.0888 | 2056.0888
5.0834 | 25518.2012 | 20.8006 | 0.057932 | 1.016 | 21 | 0.04 | -6.7127 | 0.94173 | -0.14029 | 0 | -0.4 | 0 | 3.9996 | 0 | 32 | 2144.4 | -14.3947 | 2.0194 | 2056.4365 | 2056.4365
5.1667 | 25515.0215 | 20.7873 | 0.057932 | 1.0159 | 21 | 0.04 | -5.8567 | 0.94134 | -0.16073 | 0 | -0.4 | 0 | 4.0001 | 0 | 32 | 2144.4 | -12.5591 | 2.0186 | 2053.2568 | 2053.2568
5.2501 | 25516.291 | 20.8006 | 0.057932 | 1.016 | 21 | 0.04 | -6.7125 | 0.94174 | -0.1403 | 0 | -0.4 | 0 | 3.9997 | 0 | 32 | 2144.4 | -14.3943 | 2.0195 | 2054.5263 | 2054.5263
5.3334 | 25514.5684 | 20.7873 | 0.057932 | 1.0159 | 21 | 0.04 | -5.8567 | 0.94135 | -0.16073 | 0 | -0.4 | 0 | 4.0002 | 0 | 32 | 2144.4 | -12.5591 | 2.0186 | 2052.8037 | 2052.8037
5.4167 | 25517.123 | 20.8008 | 0.057932 | 1.0161 | 21 | 0.04 | -6.7248 | 0.94176 | -0.14004 | 0 | -0.4 | 0 | 3.9997 | 0 | 32 | 2144.4 | -14.4206 | 2.0195 | 2055.3583 | 2055.3583
5.5001 | 25513.498 | 20.7964 | 0.057932 | 1.016 | 21 | 0.04 | -6.4404 | 0.94176 | -0.14623 | 0 | -0.4 | 0 | 4.0004 | 0 | 32 | 2144.4 | -13.8107 | 2.0195 | 2051.7333 | 2051.7333
5.5834 | 25515.041 | 20.8008 | 0.057932 | 1.0161 | 21 | 0.04 | -6.725 | 0.9418 | -0.14005 | 0 | -0.4 | 0 | 3.9999 | 0 | 32 | 2144.4 | -14.4211 | 2.0196 | 2053.2763 | 2053.2763
5.6667 | 25513.5957 | 20.7964 | 0.057932 | 1.016 | 21 | 0.04 | -6.4394 | 0.94163 | -0.14623 | 0 | -0.4 | 0 | 3.9999 | 0 | 32 | 2144.4 | -13.8086 | 2.0192 | 2051.831 | 2051.831
5.7501 | 25515.7422 | 20.8008 | 0.057932 | 1.0161 | 21 | 0.04 | -6.7251 | 0.94184 | -0.14005 | 0 | -0.4 | 0 | 4.0001 | 0 | 32 | 2144.4 | -14.4214 | 2.0197 | 2053.9775 | 2053.9775
5.8334 | 25514.1641 | 20.7964 | 0.057932 | 1.016 | 21 | 0.04 | -6.4399 | 0.94172 | -0.14623 | 0 | -0.4 | 0 | 4.0003 | 0 | 32 | 2144.4 | -13.8097 | 2.0194 | 2052.3994 | 2052.3994
5.9167 | 25515.0234 | 20.8081 | 0.058011 | 1.0161 | 21 | 0.04 | -7.1916 | 0.94614 | -0.13156 | 0 | -0.4 | 0 | 4 | 0 | 32 | 2144.4 | -15.4218 | 2.0289 | 2053.2587 | 2053.2587
6.0001 | 25511.6621 | 20.8036 | 0.061566 | 1.0161 | 21 | 0.04 | -6.9538 | 1.1264 | -0.16198 | 0 | -0.4 | 0 | 3.9998 | 0 | 32 | 2144.4 | -14.9117 | 2.4155 | 2049.8974 | 2049.8974
6.0834 | 25514.8008 | 20.808 | 0.058017 | 1.0161 | 21 | 0.04 | -7.1911 | 0.94641 | -0.13161 | 0 | -0.4 | 0 | 4 | 0 | 32 | 2144.4 | -15.4206 | 2.0295 | 2053.0361 | 2053.0361
6.1667 | 25512.2559 | 20.8036 | 0.061568 | 1.0161 | 21 | 0.04 | -6.9541 | 1.1266 | -0.162 | 0 | -0.4 | 0 | 4.0001 | 0 | 32 | 2144.4 | -14.9124 | 2.4158 | 2050.4912 | 2050.4912
6.2501 | 25513.6367 | 20.808 | 0.063725 | 1.0162 | 21 | 0.04 | -7.269 | 1.2363 | -0.17008 | 0 | -0.4 | 0 | 4.0002 | 0 | 32 | 2144.4 | -15.5876 | 2.6512 | 2051.872 | 2051.872
6.3334 | 25511.1777 | 20.8036 | 0.063725 | 1.0162 | 21 | 0.04 | -6.9844 | 1.2361 | -0.17698 | 0 | -0.4 | 0 | 4.0001 | 0 | 32 | 2144.4 | -14.9774 | 2.6507 | 2049.413 | 2049.413
6.4167 | 25513.8691 | 20.813 | 0.064249 | 1.0163 | 21 | 0.04 | -7.5946 | 1.2632 | -0.16632 | 0 | -0.4 | 0 | 4.0003 | 0 | 32 | 2144.4 | -16.2858 | 2.7087 | 2052.1044 | 2052.1044
6.5001 | 25511.8047 | 20.7158 | 0.085469 | 1.0153 | 21 | 0.04 | -1.6339 | 2.3357 | -1.4295 | 0 | -0.4 | 0 | 4 | 0 | 32 | 2144.4 | -3.5037 | 5.0087 | 2050.04 | 2050.04
6.5834 | 25511 | 20.6585 | 0.11507 | 1.0149 | 21 | 0.04 | 1.6441 | 3.8342 | 2.3321 | 0 | -0.5 | 0 | 4.0002 | 0 | 32 | 2144.5 | 3.5257 | 8.2225 | 2049.2353 | 2049.2353
6.6667 | 25510.7988 | 20.7513 | 0.083244 | 1.0157 | 21 | 0.04 | -3.882 | 2.2247 | -0.57308 | 0 | -0.5 | 0 | 4.0002 | 0 | 32 | 2144.5 | -8.325 | 4.7709 | 2049.0341 | 2049.0341
6.7501 | 25513.0371 | 20.8153 | 0.063725 | 1.0163 | 21 | 0.04 | -7.7334 | 1.2365 | -0.15989 | 0 | -0.5 | 0 | 3.9998 | 0 | 32 | 2144.5 | -16.5843 | 2.6516 | 2051.2724 | 2051.2724
6.8334 | 25510.0527 | 20.8109 | 0.063725 | 1.0163 | 21 | 0.04 | -7.4492 | 1.2363 | -0.16596 | 0 | -0.5 | 0 | 3.9999 | 0 | 32 | 2144.5 | -15.9748 | 2.6512 | 2048.288 | 2048.288
6.9167 | 25510.1992 | 20.7564 | 0.069787 | 1.0156 | 21 | 0.04 | -4.0298 | 1.5422 | -0.38271 | 0 | -0.5 | 0 | 4.0013 | 0 | 32 | 2144.5 | -8.6418 | 3.3073 | 2048.4345 | 2048.4345
7.0001 | 25531.0547 | 20.7122 | 0.080397 | 1.0152 | 21 | 0.04 | -1.3343 | 2.078 | -1.5573 | 0 | -0.5 | 0 | 4 | 0 | 32 | 2144.5 | -2.8615 | 4.4564 | 2069.29 | 2069.29
7.0834 | 25532.1992 | 20.7209 | 0.069609 | 1.0152 | 21 | 0.04 | -1.7447 | 1.531 | -0.87753 | 0 | -0.5 | 0 | 3.9999 | 0 | 32 | 2144.5 | -3.7415 | 3.2833 | 2070.4345 | 2070.4345
7.1667 | 25530.8477 | 20.7032 | 0.073148 | 1.015 | 21 | 0.04 | -0.65751 | 1.7099 | -2.6005 | 0 | -0.5 | 0 | 4.0002 | 0 | 32 | 2144.5 | -1.41 | 3.6668 | 2069.083 | 2069.083
7.2501 | 25531.6992 | 20.7211 | 0.069591 | 1.0152 | 21 | 0.04 | -1.762 | 1.5301 | -0.8684 | 0 | -0.5 | 0 | 3.9999 | 0 | 32 | 2144.5 | -3.7786 | 3.2813 | 2069.9345 | 2069.9345
7.3334 | 25530.4199 | 20.7122 | 0.073147 | 1.0151 | 21 | 0.04 | -1.2397 | 1.7103 | -1.3796 | 0 | -0.5 | 0 | 4.0003 | 0 | 32 | 2144.5 | -2.6586 | 3.6677 | 2068.6552 | 2068.6552
7.4167 | 25530.3262 | 20.7214 | 0.069518 | 1.0152 | 21 | 0.04 | -1.7789 | 1.5265 | -0.85811 | 0 | -0.5 | 0 | 4 | 0 | 32 | 2144.5 | -3.8149 | 3.2736 | 2068.5615 | 2068.5615
7.5001 | 25530.1406 | 20.7258 | 0.069518 | 1.0152 | 21 | 0.04 | -2.0631 | 1.5268 | -0.74004 | 0 | -0.5 | 0 | 4.0002 | 0 | 32 | 2144.5 | -4.4243 | 3.2742 | 2068.3759 | 2068.3759
7.5834 | 25528.8633 | 20.7211 | 0.069518 | 1.0152 | 21 | 0.04 | -1.7585 | 1.5265 | -0.86807 | 0 | -0.5 | 0 | 4.0001 | 0 | 32 | 2144.5 | -3.7711 | 3.2736 | 2067.0986 | 2067.0986
7.6667 | 25526.9023 | 20.7122 | 0.069518 | 1.015 | 21 | 0.04 | -1.1906 | 1.5261 | -1.2817 | 0 | -0.5 | 0 | 4 | 0 | 32 | 2144.5 | -2.5533 | 3.2727 | 2065.1376 | 2065.1376
7.7501 | 25527.5527 | 20.707 | 0.069518 | 1.015 | 21 | 0.04 | -0.85504 | 1.5256 | -1.7843 | 0 | -0.5 | 0 | 3.9994 | 0 | 32 | 2144.5 | -1.8336 | 3.2717 | 2065.788 | 2065.788
7.8334 | 25528.7812 | 20.7159 | 0.069518 | 1.0151 | 21 | 0.04 | -1.4255 | 1.5262 | -1.0706 | 0 | -0.5 | 0 | 3.9999 | 0 | 32 | 2144.5 | -3.0571 | 3.2729 | 2067.0165 | 2067.0165
7.9167 | 25525.9785 | 20.7213 | 0.069518 | 1.0152 | 21 | 0.04 | -1.7726 | 1.5264 | -0.86113 | 0 | -0.5 | 0 | 3.9998 | 0 | 32 | 2144.5 | -3.8013 | 3.2734 | 2064.2138 | 2064.2138
8.0001 | 25527.1211 | 20.7213 | 0.069518 | 1.0152 | 21 | 0.04 | -1.7726 | 1.5264 | -0.86113 | 0 | -0.5 | 0 | 3.9998 | 0 | 32 | 2144.5 | -3.8013 | 3.2734 | 2065.3564 | 2065.3564
8.0834 | 25527.5996 | 20.7213 | 0.069518 | 1.0152 | 21 | 0.04 | -1.7725 | 1.5264 | -0.86113 | 0 | -0.5 | 0 | 3.9997 | 0 | 32 | 2144.5 | -3.8012 | 3.2733 | 2065.8349 | 2065.8349
8.1667 | 25526.1992 | 20.7213 | 0.069518 | 1.0152 | 21 | 0.04 | -1.7728 | 1.5266 | -0.86113 | 0 | -0.4 | 0 | 4.0001 | 0 | 32 | 2144.4 | -3.8015 | 3.2736 | 2064.4345 | 2064.4345
8.2501 | 25526.793 | 20.7213 | 0.069518 | 1.0152 | 21 | 0.04 | -1.7726 | 1.5265 | -0.86113 | 0 | -0.4 | 0 | 3.9997 | 0 | 32 | 2144.4 | -3.8012 | 3.2734 | 2065.0283 | 2065.0283
8.3334 | 25526.4004 | 20.7213 | 0.069518 | 1.0152 | 21 | 0.04 | -1.7727 | 1.5265 | -0.86113 | 0 | -0.4 | 0 | 3.9999 | 0 | 32 | 2144.4 | -3.8014 | 3.2735 | 2064.6357 | 2064.6357
8.4167 | 25526.375 | 20.7214 | 0.069518 | 1.0152 | 21 | 0.04 | -1.7785 | 1.5265 | -0.85828 | 0 | -0.4 | 0 | 3.9998 | 0 | 32 | 2144.4 | -3.8139 | 3.2734 | 2064.6103 | 2064.6103
8.5001 | 25524.5117 | 20.7258 | 0.069518 | 1.0152 | 21 | 0.04 | -2.0637 | 1.5267 | -0.7398 | 0 | -0.4 | 0 | 3.9998 | 0 | 32 | 2144.4 | -4.4254 | 3.2739 | 2062.747 | 2062.747
8.5834 | 25525.3496 | 20.7284 | 0.069518 | 1.0153 | 21 | 0.04 | -2.231 | 1.5268 | -0.68435 | 0 | -0.4 | 0 | 3.9997 | 0 | 32 | 2144.4 | -4.7842 | 3.2741 | 2063.5849 | 2063.5849
8.6667 | 25524.002 | 20.724 | 0.069518 | 1.0152 | 21 | 0.04 | -1.9461 | 1.5268 | -0.78452 | 0 | -0.4 | 0 | 4.0003 | 0 | 32 | 2144.4 | -4.1733 | 3.2741 | 2062.2372 | 2062.2372
8.7501 | 25524.041 | 20.7213 | 0.069518 | 1.0152 | 21 | 0.04 | -1.7727 | 1.5265 | -0.86113 | 0 | -0.4 | 0 | 3.9998 | 0 | 32 | 2144.4 | -3.8013 | 3.2734 | 2062.2763 | 2062.2763
8.8334 | 25522.4004 | 20.7213 | 0.069518 | 1.0152 | 21 | 0.04 | -1.7727 | 1.5265 | -0.86113 | 0 | -0.4 | 0 | 3.9999 | 0 | 32 | 2144.4 | -3.8014 | 3.2735 | 2060.6357 | 2060.6357
8.9167 | 25522.8008 | 20.7213 | 0.069606 | 1.0152 | 21 | 0.04 | -1.7739 | 1.531 | -0.86305 | 0 | -0.4 | 0 | 3.9999 | 0 | 32 | 2144.4 | -3.804 | 3.283 | 2061.0361 | 2061.0361
9.0001 | 25521.9629 | 20.7213 | 0.073144 | 1.0152 | 21 | 0.04 | -1.8216 | 1.7104 | -0.93896 | 0 | -0.4 | 0 | 3.9997 | 0 | 32 | 2144.4 | -3.9062 | 3.6677 | 2060.1982 | 2060.1982
9.0834 | 25523.4004 | 20.7213 | 0.075312 | 1.0152 | 21 | 0.04 | -1.8509 | 1.8204 | -0.98353 | 0 | -0.4 | 0 | 3.9999 | 0 | 32 | 2144.4 | -3.9691 | 3.9038 | 2061.6357 | 2061.6357
9.1667 | 25522.2422 | 20.7213 | 0.075312 | 1.0152 | 21 | 0.04 | -1.851 | 1.8205 | -0.98353 | 0 | -0.4 | 0 | 4.0001 | 0 | 32 | 2144.4 | -3.9693 | 3.904 | 2060.4775 | 2060.4775
9.2501 | 25522.3945 | 20.7285 | 0.06961 | 1.0153 | 21 | 0.04 | -2.2386 | 1.5315 | -0.68417 | 0 | -0.4 | 0 | 4 | 0 | 32 | 2144.4 | -4.8004 | 3.2843 | 2060.6298 | 2060.6298
9.3334 | 25521.6406 | 20.7285 | 0.073148 | 1.0153 | 21 | 0.04 | -2.2864 | 1.7111 | -0.74839 | 0 | -0.4 | 0 | 3.9999 | 0 | 32 | 2144.4 | -4.9029 | 3.6692 | 2059.8759 | 2059.8759
9.4167 | 25521 | 20.7285 | 0.075312 | 1.0153 | 21 | 0.04 | -2.3155 | 1.8208 | -0.78634 | 0 | -0.4 | 0 | 3.9998 | 0 | 32 | 2144.4 | -4.9653 | 3.9045 | 2059.2353 | 2059.2353
9.5001 | 25521.3008 | 20.7285 | 0.075312 | 1.0153 | 21 | 0.04 | -2.3154 | 1.8207 | -0.78634 | 0 | -0.4 | 0 | 3.9996 | 0 | 32 | 2144.4 | -4.9651 | 3.9043 | 2059.5361 | 2059.5361
9.5834 | 25520.4414 | 20.7284 | 0.075312 | 1.0153 | 21 | 0.04 | -2.3096 | 1.8209 | -0.78841 | 0 | -0.4 | 0 | 4.0001 | 0 | 32 | 2144.4 | -4.9527 | 3.9048 | 2058.6767 | 2058.6767
9.6667 | 25518.7422 | 20.724 | 0.075312 | 1.0153 | 21 | 0.04 | -2.0245 | 1.8208 | -0.89937 | 0 | -0.4 | 0 | 4.0003 | 0 | 32 | 2144.4 | -4.3414 | 3.9045 | 2056.9775 | 2056.9775
9.7501 | 25518.9219 | 20.7213 | 0.075312 | 1.0152 | 21 | 0.04 | -1.851 | 1.8205 | -0.98353 | 0 | -0.4 | 0 | 4.0001 | 0 | 32 | 2144.4 | -3.9693 | 3.904 | 2057.1572 | 2057.1572
9.8334 | 25517.4375 | 20.7213 | 0.075312 | 1.0152 | 21 | 0.04 | -1.8511 | 1.8206 | -0.98353 | 0 | -0.4 | 0 | 4.0002 | 0 | 32 | 2144.4 | -3.9695 | 3.9041 | 2055.6728 | 2055.6728
9.9167 | 25517.8047 | 20.7213 | 0.075312 | 1.0152 | 21 | 0.04 | -1.851 | 1.8206 | -0.98353 | 0 | -0.4 | 0 | 4.0001 | 0 | 32 | 2144.4 | -3.9694 | 3.904 | 2056.04 | 2056.04
10.0001 | 25517.1992 | 20.7213 | 0.075312 | 1.0152 | 21 | 0.04 | -1.8511 | 1.8206 | -0.98353 | 0 | -0.4 | 0 | 4.0002 | 0 | 32 | 2144.4 | -3.9695 | 3.9041 | 2055.4345 | 2055.4345
10.0834 | 25517.4199 | 20.7214 | 0.075312 | 1.0152 | 21 | 0.04 | -1.8582 | 1.8204 | -0.97968 | 0 | -0.4 | 0 | 3.9998 | 0 | 32 | 2144.4 | -3.9847 | 3.9037 | 2055.6552 | 2055.6552
10.1667 | 25517.2344 | 20.7258 | 0.075312 | 1.0153 | 21 | 0.04 | -2.1421 | 1.8208 | -0.85 | 0 | -0.4 | 0 | 4.0002 | 0 | 32 | 2144.4 | -4.5936 | 3.9046 | 2055.4697 | 2055.4697
10.2501 | 25517.3242 | 20.7285 | 0.075312 | 1.0153 | 21 | 0.04 | -2.3155 | 1.8208 | -0.78634 | 0 | -0.4 | 0 | 3.9998 | 0 | 32 | 2144.4 | -4.9654 | 3.9045 | 2055.5595 | 2055.5595
10.3334 | 25516 | 20.7285 | 0.075312 | 1.0153 | 21 | 0.04 | -2.3156 | 1.8209 | -0.78634 | 0 | -0.4 | 0 | 4 | 0 | 32 | 2144.4 | -4.9656 | 3.9047 | 2054.2353 | 2054.2353
10.4167 | 25516.1621 | 20.7284 | 0.075312 | 1.0153 | 21 | 0.04 | -2.3098 | 1.8209 | -0.78835 | 0 | -0.4 | 0 | 4.0001 | 0 | 32 | 2144.4 | -4.9531 | 3.9048 | 2054.3974 | 2054.3974
10.5001 | 25514.8223 | 20.724 | 0.075312 | 1.0153 | 21 | 0.04 | -2.0244 | 1.8206 | -0.89933 | 0 | -0.4 | 0 | 3.9999 | 0 | 32 | 2144.4 | -4.341 | 3.904 | 2053.0576 | 2053.0576
10.5834 | 25514.7422 | 20.7214 | 0.075312 | 1.0152 | 21 | 0.04 | -1.8573 | 1.8206 | -0.98021 | 0 | -0.4 | 0 | 4.0002 | 0 | 32 | 2144.4 | -3.9829 | 3.9041 | 2052.9775 | 2052.9775
10.6667 | 25514.0215 | 20.7258 | 0.075312 | 1.0153 | 21 | 0.04 | -2.1425 | 1.8207 | -0.84983 | 0 | -0.4 | 0 | 4 | 0 | 32 | 2144.4 | -4.5943 | 3.9043 | 2052.2568 | 2052.2568
10.7501 | 25514.1113 | 20.7282 | 0.075312 | 1.0153 | 21 | 0.04 | -2.2943 | 1.8208 | -0.79363 | 0 | -0.4 | 0 | 4 | 0 | 32 | 2144.4 | -4.9199 | 3.9046 | 2052.3466 | 2052.3466
10.8334 | 25511.4473 | 20.7149 | 0.075312 | 1.0152 | 21 | 0.04 | -1.4429 | 1.8201 | -1.2614 | 0 | -0.5 | 0 | 3.9999 | 0 | 32 | 2144.5 | -3.0942 | 3.9032 | 2049.6826 | 2049.6826
10.9167 | 25512.3066 | 20.7071 | 0.075496 | 1.0151 | 21 | 0.04 | -0.93893 | 1.829 | -1.948 | 0 | -0.5 | 0 | 3.9998 | 0 | 32 | 2144.5 | -2.0135 | 3.9223 | 2050.5419 | 2050.5419
11.0001 | 25512.9043 | 20.7159 | 0.082581 | 1.0153 | 21 | 0.04 | -1.6028 | 2.189 | -1.3658 | 0 | -0.6 | 0 | 4.0002 | 0 | 32 | 2144.6 | -3.4374 | 4.6946 | 2051.1396 | 2051.1396
11.0834 | 25513.7656 | 20.7284 | 0.086898 | 1.0155 | 21 | 0.04 | -2.4661 | 2.4088 | -0.97677 | 0 | -0.6 | 0 | 4.0001 | 0 | 32 | 2144.6 | -5.2887 | 5.1659 | 2052.0009 | 2052.0009
11.1667 | 25511.8613 | 20.724 | 0.086898 | 1.0154 | 21 | 0.04 | -2.1807 | 2.4084 | -1.1044 | 0 | -0.6 | 0 | 3.9999 | 0 | 32 | 2144.6 | -4.6767 | 5.1651 | 2050.0966 | 2050.0966
11.2501 | 25512.5234 | 20.7284 | 0.086898 | 1.0155 | 21 | 0.04 | -2.465 | 2.4084 | -0.97706 | 0 | -0.7 | 0 | 3.9997 | 0 | 32 | 2144.7 | -5.2866 | 5.1653 | 2050.7587 | 2050.7587
11.3334 | 25509.2754 | 20.724 | 0.086898 | 1.0154 | 21 | 0.04 | -2.1812 | 2.4083 | -1.1041 | 0 | -0.7 | 0 | 4 | 0 | 32 | 2144.7 | -4.6781 | 5.1652 | 2047.5107 | 2047.5107
11.4167 | 25509 | 20.7211 | 0.086898 | 1.0154 | 21 | 0.04 | -1.9929 | 2.4083 | -1.2084 | 0 | -0.8 | 0 | 4.0004 | 0 | 32 | 2144.8 | -4.2745 | 5.1653 | 2047.2353 | 2047.2353
11.5001 | 25508.4004 | 20.7122 | 0.086898 | 1.0153 | 21 | 0.04 | -1.4246 | 2.4072 | -1.6897 | 0 | -0.9 | 0 | 3.9996 | 0 | 32 | 2144.9 | -3.0557 | 5.1633 | 2046.6357 | 2046.6357
11.5834 | 25509.4883 | 20.707 | 0.086898 | 1.0152 | 21 | 0.04 | -1.0894 | 2.407 | -2.2095 | 0 | -0.9 | 0 | 3.9998 | 0 | 32 | 2144.9 | -2.3366 | 5.1628 | 2047.7236 | 2047.7236
11.6667 | 25508 | 20.7159 | 0.086898 | 1.0153 | 21 | 0.04 | -1.6599 | 2.4075 | -1.4505 | 0 | -0.9 | 0 | 3.9998 | 0 | 32 | 2144.9 | -3.5602 | 5.1639 | 2046.2353 | 2046.2353
11.7501 | 25510.9219 | 20.7214 | 0.086898 | 1.0154 | 21 | 0.04 | -2.0132 | 2.4079 | -1.196 | 0 | -1 | 0 | 4 | 0 | 32 | 2145 | -4.3183 | 5.1649 | 2049.1572 | 2049.1572
11.8334 | 25509.9629 | 20.7258 | 0.086898 | 1.0154 | 21 | 0.04 | -2.2973 | 2.4082 | -1.0483 | 0 | -1 | 0 | 4.0001 | 0 | 32 | 2145 | -4.9277 | 5.1656 | 2048.1982 | 2048.1982
11.9167 | 25511.6973 | 20.7285 | 0.086898 | 1.0155 | 21 | 0.04 | -2.4715 | 2.4082 | -0.9744 | 0 | -1.1 | 0 | 4.0001 | 0 | 32 | 2145.1 | -5.3016 | 5.1659 | 2049.9326 | 2049.9326
12.0001 | 25509.8008 | 20.7285 | 0.086898 | 1.0155 | 21 | 0.04 | -2.4712 | 2.4079 | -0.9744 | 0 | -1.2 | 0 | 3.9998 | 0 | 32 | 2145.2 | -5.3012 | 5.1655 | 2048.0361 | 2048.0361
12.0834 | 25508.4824 | 20.7285 | 0.086898 | 1.0155 | 21 | 0.04 | -2.4711 | 2.4078 | -0.9744 | 0 | -1.2 | 0 | 3.9997 | 0 | 32 | 2145.2 | -5.301 | 5.1653 | 2046.7177 | 2046.7177
12.1667 | 25508.0352 | 20.7285 | 0.086898 | 1.0155 | 21 | 0.04 | -2.4713 | 2.408 | -0.9744 | 0 | -1.3 | 0 | 4.0002 | 0 | 32 | 2145.3 | -5.3016 | 5.1659 | 2046.2705 | 2046.2705
12.2501 | 25509.877 | 20.7357 | 0.086971 | 1.0156 | 21 | 0.04 | -2.9308 | 2.4119 | -0.82295 | 0 | -1.3 | 0 | 3.9997 | 0 | 32 | 2145.3 | -6.2874 | 5.1742 | 2048.1122 | 2048.1122
12.3334 | 25509 | 20.7312 | 0.090529 | 1.0156 | 21 | 0.04 | -2.6937 | 2.5924 | -0.96239 | 0 | -1.4 | 0 | 4.0002 | 0 | 32 | 2145.4 | -5.779 | 5.5617 | 2047.2353 | 2047.2353
12.4167 | 25508.5996 | 20.7284 | 0.092691 | 1.0156 | 21 | 0.04 | -2.5424 | 2.7016 | -1.0626 | 0 | -1.5 | 0 | 4 | 0 | 32 | 2145.5 | -5.4547 | 5.7963 | 2046.8349 | 2046.8349
12.5001 | 25506.8145 | 20.724 | 0.092691 | 1.0155 | 21 | 0.04 | -2.2583 | 2.7011 | -1.1961 | 0 | -1.6 | 0 | 3.9998 | 0 | 32 | 2145.6 | -4.8454 | 5.7955 | 2045.0497 | 2045.0497
12.5834 | 25508.3516 | 20.7284 | 0.092691 | 1.0156 | 21 | 0.04 | -2.5417 | 2.7015 | -1.0629 | 0 | -1.6 | 0 | 3.9999 | 0 | 32 | 2145.6 | -5.4534 | 5.7962 | 2046.5869 | 2046.5869
12.6667 | 25505.5801 | 20.724 | 0.092691 | 1.0155 | 21 | 0.04 | -2.2577 | 2.7013 | -1.1965 | 0 | -1.7 | 0 | 4.0003 | 0 | 32 | 2145.7 | -4.8443 | 5.7963 | 2043.8154 | 2043.8154
12.7501 | 25505.9629 | 20.7214 | 0.092691 | 1.0155 | 21 | 0.04 | -2.0907 | 2.7011 | -1.292 | 0 | -1.8 | 0 | 4.0004 | 0 | 32 | 2145.8 | -4.4863 | 5.7961 | 2044.1982 | 2044.1982
12.8334 | 25506.4629 | 20.7258 | 0.092691 | 1.0155 | 21 | 0.04 | -2.3756 | 2.701 | -1.137 | 0 | -1.9 | 0 | 4.0001 | 0 | 32 | 2145.9 | -5.0978 | 5.7961 | 2044.6982 | 2044.6982
12.9167 | 25507.9609 | 20.7357 | 0.092777 | 1.0157 | 21 | 0.04 | -3.0079 | 2.7062 | -0.89969 | 0 | -1.9173 | 0 | 4.0004 | 0 | 32 | 2145.9173 | -6.4548 | 5.8073 | 2046.1962 | 2046.1962
13.0001 | 25508.5625 | 20.7312 | 0.096318 | 1.0156 | 21 | 0.04 | -2.7716 | 2.8853 | -1.0411 | 0 | -2.1 | 0 | 4.0004 | 0 | 32 | 2146.1 | -5.948 | 6.1922 | 2046.7978 | 2046.7978
13.0834 | 25506.0059 | 20.7355 | 0.098484 | 1.0157 | 21 | 0.04 | -3.0765 | 2.9953 | -0.97361 | 0 | -2.1 | 0 | 4.0001 | 0 | 32 | 2146.1 | -6.6024 | 6.4282 | 2044.2412 | 2044.2412
13.1667 | 25504.2285 | 20.7267 | 0.098484 | 1.0156 | 21 | 0.04 | -2.5081 | 2.9945 | -1.1939 | 0 | -2.2 | 0 | 3.9999 | 0 | 32 | 2146.2 | -5.3829 | 6.4268 | 2042.4638 | 2042.4638
13.2501 | 25504.8008 | 20.7284 | 0.098484 | 1.0156 | 21 | 0.04 | -2.6207 | 2.9948 | -1.1427 | 0 | -2.3 | 0 | 4.0004 | 0 | 32 | 2146.3 | -5.6249 | 6.4278 | 2043.0361 | 2043.0361
13.3334 | 25502.9297 | 20.724 | 0.098484 | 1.0156 | 21 | 0.04 | -2.3361 | 2.9939 | -1.2816 | 0 | -2.4 | 0 | 3.9997 | 0 | 32 | 2146.4 | -5.0142 | 6.4261 | 2041.165 | 2041.165
13.4167 | 25503.8457 | 20.7284 | 0.098484 | 1.0156 | 21 | 0.04 | -2.6189 | 2.9939 | -1.1432 | 0 | -2.5 | 0 | 3.9996 | 0 | 32 | 2146.5 | -5.6215 | 6.4265 | 2042.081 | 2042.081
13.5001 | 25503.0449 | 20.724 | 0.098484 | 1.0156 | 21 | 0.04 | -2.3352 | 2.9936 | -1.2819 | 0 | -2.7 | 0 | 3.9999 | 0 | 32 | 2146.7 | -5.013 | 6.4264 | 2041.2802 | 2041.2802
13.5834 | 25504.8691 | 20.7285 | 0.098484 | 1.0156 | 21 | 0.04 | -2.6204 | 2.994 | -1.1426 | 0 | -2.7 | 0 | 4.0001 | 0 | 32 | 2146.7 | -5.6252 | 6.4273 | 2043.1044 | 2043.1044
13.6667 | 25504.1367 | 20.724 | 0.098484 | 1.0156 | 21 | 0.04 | -2.3349 | 2.9933 | -1.282 | 0 | -2.9 | 0 | 3.9999 | 0 | 32 | 2146.9 | -5.0129 | 6.4263 | 2042.372 | 2042.372
13.7501 | 25504.627 | 20.7357 | 0.098484 | 1.0157 | 21 | 0.04 | -3.0838 | 2.9939 | -0.97084 | 0 | -3 | 0 | 3.9998 | 0 | 32 | 2147 | -6.6209 | 6.4278 | 2042.8622 | 2042.8622
13.8334 | 25501.9824 | 20.7312 | 0.098484 | 1.0157 | 21 | 0.04 | -2.7987 | 2.9936 | -1.0696 | 0 | -3.1 | 0 | 4.0001 | 0 | 32 | 2147.1 | -6.0092 | 6.4276 | 2040.2177 | 2040.2177
13.9167 | 25503.0879 | 20.7358 | 0.10428 | 1.0158 | 21 | 0.04 | -3.1679 | 3.2874 | -1.0377 | 0 | -3.2 | 0 | 3.9998 | 0 | 32 | 2147.2 | -6.8022 | 7.0587 | 2041.3232 | 2041.3232
14.0001 | 25502.5898 | 20.7358 | 0.10428 | 1.0158 | 21 | 0.04 | -3.1679 | 3.2874 | -1.0377 | 0 | -3.3 | 0 | 4 | 0 | 32 | 2147.3 | -6.8025 | 7.0591 | 2040.8251 | 2040.8251
14.0834 | 25503.9512 | 20.7428 | 0.10428 | 1.0159 | 21 | 0.04 | -3.6174 | 3.2877 | -0.90887 | 0 | -3.4 | 0 | 4 | 0 | 32 | 2147.4 | -7.768 | 7.0601 | 2042.1865 | 2042.1865
14.1667 | 25503.6875 | 20.7339 | 0.10428 | 1.0158 | 21 | 0.04 | -3.0489 | 3.2868 | -1.078 | 0 | -3.6 | 0 | 4 | 0 | 32 | 2147.6 | -6.5478 | 7.0588 | 2041.9228 | 2041.9228
14.2501 | 25502.6094 | 20.7357 | 0.10428 | 1.0158 | 21 | 0.04 | -3.1611 | 3.2867 | -1.0397 | 0 | -3.6 | 0 | 3.9997 | 0 | 32 | 2147.6 | -6.7888 | 7.0586 | 2040.8447 | 2040.8447
14.3334 | 25500.7793 | 20.7312 | 0.10428 | 1.0157 | 21 | 0.04 | -2.876 | 3.2864 | -1.1427 | 0 | -3.7 | 0 | 3.9999 | 0 | 32 | 2147.7 | -6.1768 | 7.0582 | 2039.0146 | 2039.0146
14.4167 | 25501.5996 | 20.7357 | 0.11586 | 1.016 | 21 | 0.04 | -3.3163 | 3.8736 | -1.1681 | 0 | -3.9 | 0 | 3.9995 | 0 | 32 | 2147.9 | -7.1231 | 8.3202 | 2039.8349 | 2039.8349
14.5001 | 25498.5625 | 20.7312 | 0.11586 | 1.0159 | 21 | 0.04 | -3.0329 | 3.8737 | -1.2772 | 0 | -3.9 | 0 | 3.9999 | 0 | 32 | 2147.9 | -6.5143 | 8.3202 | 2036.7978 | 2036.7978
14.5834 | 25501.041 | 20.7285 | 0.11586 | 1.0159 | 21 | 0.04 | -2.8592 | 3.8735 | -1.3547 | 0 | -4 | 0 | 4.0001 | 0 | 32 | 2148 | -6.1416 | 8.3203 | 2039.2763 | 2039.2763
14.6667 | 25501.6191 | 20.7285 | 0.11586 | 1.0159 | 21 | 0.04 | -2.8588 | 3.873 | -1.3547 | 0 | -4.1 | 0 | 3.9998 | 0 | 32 | 2148.1 | -6.1411 | 8.3196 | 2039.8544 | 2039.8544
14.7501 | 25503.3457 | 20.7427 | 0.11594 | 1.016 | 21 | 0.04 | -3.7702 | 3.8779 | -1.0286 | 0 | -4.2 | 0 | 4 | 0 | 32 | 2148.2 | -8.0991 | 8.3305 | 2041.581 | 2041.581
14.8334 | 25503.2422 | 20.7294 | 0.1195 | 1.0159 | 21 | 0.04 | -2.9633 | 4.0573 | -1.3692 | 0 | -4.3 | 0 | 4.0003 | 0 | 32 | 2148.3 | -6.366 | 8.7164 | 2041.4775 | 2041.4775
14.9167 | 25502.6855 | 20.7358 | 0.11595 | 1.016 | 21 | 0.04 | -3.3241 | 3.8777 | -1.1665 | 0 | -4.3 | 0 | 4 | 0 | 32 | 2148.3 | -7.1412 | 8.3304 | 2040.9208 | 2040.9208
15.0001 | 25500.2871 | 20.7358 | 0.11949 | 1.016 | 21 | 0.04 | -3.3717 | 4.0569 | -1.2032 | 0 | -4.3 | 0 | 3.9997 | 0 | 32 | 2148.3 | -7.2435 | 8.7154 | 2038.5224 | 2038.5224
15.0834 | 25500.0449 | 20.7357 | 0.12166 | 1.016 | 21 | 0.04 | -3.3941 | 4.1672 | -1.2278 | 0 | -4.3 | 0 | 4.0001 | 0 | 32 | 2148.3 | -7.2916 | 8.9525 | 2038.2802 | 2038.2802
15.1667 | 25499.5996 | 20.7312 | 0.12166 | 1.016 | 21 | 0.04 | -3.1107 | 4.1673 | -1.3397 | 0 | -4.3 | 0 | 4.0004 | 0 | 32 | 2148.3 | -6.6827 | 8.9525 | 2037.8349 | 2037.8349
15.2501 | 25502.4004 | 20.707 | 0.12166 | 1.0157 | 21 | 0.04 | -1.5562 | 4.1651 | -2.6764 | 0 | -4.3 | 0 | 4.0002 | 0 | 32 | 2148.3 | -3.3433 | 8.9478 | 2040.6357 | 2040.6357
15.3334 | 25501.1992 | 20.7159 | 0.12166 | 1.0158 | 21 | 0.04 | -2.1261 | 4.1656 | -1.9593 | 0 | -4.3 | 0 | 4 | 0 | 32 | 2148.3 | -4.5674 | 8.9489 | 2039.4345 | 2039.4345
15.4167 | 25501.5664 | 20.7284 | 0.12173 | 1.0159 | 21 | 0.04 | -2.9317 | 4.1704 | -1.4226 | 0 | -4.3 | 0 | 3.9999 | 0 | 32 | 2148.3 | -6.2981 | 8.9594 | 2039.8017 | 2039.8017
15.5001 | 25498.5996 | 20.724 | 0.12528 | 1.0159 | 21 | 0.04 | -2.6958 | 4.3499 | -1.6136 | 0 | -4.3 | 0 | 4 | 0 | 32 | 2148.3 | -5.7913 | 9.3449 | 2036.8349 | 2036.8349
15.5834 | 25498.2461 | 20.7285 | 0.12745 | 1.016 | 21 | 0.04 | -3.0153 | 4.4607 | -1.4793 | 0 | -4.3 | 0 | 4.0002 | 0 | 32 | 2148.3 | -6.4778 | 9.5828 | 2036.4814 | 2036.4814
15.6667 | 25497.6777 | 20.7285 | 0.12745 | 1.016 | 21 | 0.04 | -3.0149 | 4.4601 | -1.4793 | 0 | -4.4 | 0 | 3.9999 | 0 | 32 | 2148.4 | -6.4773 | 9.582 | 2035.913 | 2035.913
15.7501 | 25500.0859 | 20.7358 | 0.12752 | 1.0161 | 21 | 0.04 | -3.48 | 4.4639 | -1.2828 | 0 | -4.5 | 0 | 3.9997 | 0 | 32 | 2148.5 | -7.4767 | 9.5908 | 2038.3212 | 2038.3212
15.8334 | 25499.3984 | 20.7358 | 0.13108 | 1.0162 | 21 | 0.04 | -3.528 | 4.6443 | -1.3164 | 0 | -4.6 | 0 | 3.9999 | 0 | 32 | 2148.6 | -7.5802 | 9.9787 | 2037.6337 | 2037.6337
15.9167 | 25501.248 | 20.7358 | 0.13324 | 1.0162 | 21 | 0.04 | -3.5574 | 4.7543 | -1.3365 | 0 | -4.6 | 0 | 4.0001 | 0 | 32 | 2148.6 | -7.6434 | 10.2152 | 2039.4833 | 2039.4833
16.0001 | 25500.459 | 20.7358 | 0.13324 | 1.0162 | 21 | 0.04 | -3.5572 | 4.754 | -1.3365 | 0 | -4.7 | 0 | 4 | 0 | 32 | 2148.7 | -7.6433 | 10.215 | 2038.6943 | 2038.6943
16.0834 | 25501.3828 | 20.7429 | 0.13324 | 1.0163 | 21 | 0.04 | -4.0149 | 4.755 | -1.1843 | 0 | -4.8 | 0 | 4.0005 | 0 | 32 | 2148.8 | -8.6273 | 10.2176 | 2039.6181 | 2039.6181
16.1667 | 25498.6816 | 20.7385 | 0.13324 | 1.0162 | 21 | 0.04 | -3.7309 | 4.7541 | -1.2743 | 0 | -4.8 | 0 | 4 | 0 | 32 | 2148.8 | -8.0169 | 10.2156 | 2036.9169 | 2036.9169
16.2501 | 25497.4004 | 20.7357 | 0.14483 | 1.0163 | 21 | 0.04 | -3.7065 | 5.3418 | -1.4412 | 0 | -4.8 | 0 | 4.0001 | 0 | 32 | 2148.8 | -7.9645 | 11.4784 | 2035.6357 | 2035.6357
16.3334 | 25493.1992 | 20.7312 | 0.14483 | 1.0163 | 21 | 0.04 | -3.4222 | 5.3403 | -1.5605 | 0 | -4.8 | 0 | 3.9993 | 0 | 32 | 2148.8 | -7.3535 | 11.4752 | 2031.4345 | 2031.4345
16.4167 | 25494.0039 | 20.7357 | 0.14483 | 1.0163 | 21 | 0.04 | -3.7078 | 5.3416 | -1.4406 | 0 | -4.8 | 0 | 4 | 0 | 32 | 2148.8 | -7.9672 | 11.478 | 2032.2392 | 2032.2392
16.5001 | 25493.8594 | 20.7312 | 0.14483 | 1.0163 | 21 | 0.04 | -3.4228 | 5.3414 | -1.5605 | 0 | -4.8 | 0 | 4.0001 | 0 | 32 | 2148.8 | -7.3549 | 11.4776 | 2032.0947 | 2032.0947
16.5834 | 25495.0977 | 20.7357 | 0.14491 | 1.0163 | 21 | 0.04 | -3.7086 | 5.3459 | -1.4415 | 0 | -4.8 | 0 | 4.0002 | 0 | 32 | 2148.8 | -7.9691 | 11.4872 | 2033.333 | 2033.333
16.6667 | 25495.1992 | 20.7313 | 0.14845 | 1.0163 | 21 | 0.04 | -3.4721 | 5.5245 | -1.5911 | 0 | -4.9 | 0 | 3.9999 | 0 | 32 | 2148.9 | -7.4611 | 11.8716 | 2033.4345 | 2033.4345
16.7501 | 25493.8633 | 20.7356 | 0.15062 | 1.0164 | 21 | 0.04 | -3.7772 | 5.6347 | -1.4918 | 0 | -4.9 | 0 | 3.9996 | 0 | 32 | 2148.9 | -8.1168 | 12.1085 | 2032.0986 | 2032.0986
16.8334 | 25490.4004 | 20.7267 | 0.15062 | 1.0163 | 21 | 0.04 | -3.2099 | 5.6341 | -1.7552 | 0 | -5 | 0 | 3.9999 | 0 | 32 | 2149 | -6.8982 | 12.1077 | 2028.6357 | 2028.6357
16.9167 | 25491.1875 | 20.7285 | 0.15642 | 1.0164 | 21 | 0.04 | -3.4053 | 5.928 | -1.7408 | 0 | -5.1 | 0 | 4 | 0 | 32 | 2149.1 | -7.3183 | 12.7399 | 2029.4228 | 2029.4228
17.0001 | 25493.1953 | 20.7285 | 0.15642 | 1.0164 | 21 | 0.04 | -3.4051 | 5.9278 | -1.7408 | 0 | -5.1 | 0 | 3.9998 | 0 | 32 | 2149.1 | -7.318 | 12.7393 | 2031.4306 | 2031.4306
17.0834 | 25495.3789 | 20.7358 | 0.15642 | 1.0165 | 21 | 0.04 | -3.8698 | 5.9289 | -1.5321 | 0 | -5.2 | 0 | 4.0003 | 0 | 32 | 2149.2 | -8.317 | 12.7425 | 2033.6142 | 2033.6142
17.1667 | 25494.6309 | 20.7358 | 0.15642 | 1.0165 | 21 | 0.04 | -3.8694 | 5.9284 | -1.5321 | 0 | -5.2 | 0 | 3.9999 | 0 | 32 | 2149.2 | -8.3162 | 12.7412 | 2032.8662 | 2032.8662
17.2501 | 25496.043 | 20.7429 | 0.1565 | 1.0166 | 21 | 0.04 | -4.3276 | 5.933 | -1.371 | 0 | -5.2445 | 0 | 3.9997 | 0 | 32 | 2149.2445 | -9.3011 | 12.7515 | 2034.2783 | 2034.2783
17.3334 | 25494.1992 | 20.7385 | 0.16004 | 1.0166 | 21 | 0.04 | -4.0918 | 6.1122 | -1.4938 | 0 | -5.3 | 0 | 3.9998 | 0 | 32 | 2149.3 | -8.7945 | 13.137 | 2032.4345 | 2032.4345
17.4167 | 25493.2695 | 20.7429 | 0.16221 | 1.0167 | 21 | 0.04 | -4.4057 | 6.2221 | -1.4123 | 0 | -5.4 | 0 | 3.9997 | 0 | 32 | 2149.4 | -9.4697 | 13.3738 | 2031.5048 | 2031.5048
17.5001 | 25491.3262 | 20.7385 | 0.16221 | 1.0166 | 21 | 0.04 | -4.121 | 6.2222 | -1.5099 | 0 | -5.4 | 0 | 4 | 0 | 32 | 2149.4 | -8.8576 | 13.3741 | 2029.5615 | 2029.5615
17.5834 | 25492.2812 | 20.7428 | 0.16237 | 1.0167 | 21 | 0.04 | -4.4013 | 6.2308 | -1.4157 | 0 | -5.4 | 0 | 4 | 0 | 32 | 2149.4 | -9.4602 | 13.3924 | 2030.5165 | 2030.5165
17.6667 | 25491.7617 | 20.734 | 0.16945 | 1.0166 | 21 | 0.04 | -3.9292 | 6.5892 | -1.677 | 0 | -5.4 | 0 | 4 | 0 | 32 | 2149.4 | -8.4454 | 14.1628 | 2029.997 | 2029.997
17.7501 | 25494.9199 | 20.7358 | 0.1738 | 1.0167 | 21 | 0.04 | -4.1041 | 6.81 | -1.6593 | 0 | -5.4 | 0 | 4 | 0 | 32 | 2149.4 | -8.8214 | 14.6373 | 2033.1552 | 2033.1552
17.8334 | 25492.4043 | 20.7358 | 0.1738 | 1.0167 | 21 | 0.04 | -4.1041 | 6.8099 | -1.6593 | 0 | -5.5 | 0 | 4.0002 | 0 | 32 | 2149.5 | -8.8218 | 14.6379 | 2030.6396 | 2030.6396
17.9167 | 25493.209 | 20.7429 | 0.17959 | 1.0169 | 21 | 0.04 | -4.6406 | 7.104 | -1.5308 | 0 | -5.5 | 0 | 3.9997 | 0 | 32 | 2149.5 | -9.975 | 15.27 | 2031.4443 | 2031.4443
18.0001 | 25492.1641 | 20.7385 | 0.17959 | 1.0168 | 21 | 0.04 | -4.356 | 7.1044 | -1.6309 | 0 | -5.5 | 0 | 4.0002 | 0 | 32 | 2149.5 | -9.3632 | 15.2708 | 2030.3994 | 2030.3994
18.0834 | 25493.2773 | 20.743 | 0.17959 | 1.0169 | 21 | 0.04 | -4.6462 | 7.1038 | -1.5289 | 0 | -5.6 | 0 | 3.9998 | 0 | 32 | 2149.6 | -9.9876 | 15.2704 | 2031.5126 | 2031.5126
18.1667 | 25492.6562 | 20.743 | 0.17959 | 1.0169 | 21 | 0.04 | -4.6463 | 7.104 | -1.5289 | 0 | -5.6 | 0 | 3.9998 | 0 | 32 | 2149.6 | -9.9878 | 15.2707 | 2030.8915 | 2030.8915
18.2501 | 25494.8008 | 20.7572 | 0.18538 | 1.0171 | 21 | 0.04 | -5.632 | 7.3991 | -1.3138 | 0 | -5.7 | 0 | 3.9996 | 0 | 32 | 2149.7 | -12.1071 | 15.9058 | 2033.0361 | 2033.0361
18.3334 | 25493.1992 | 20.7439 | 0.18538 | 1.017 | 21 | 0.04 | -4.7806 | 7.3979 | -1.5475 | 0 | -5.7 | 0 | 3.9998 | 0 | 32 | 2149.7 | -10.2769 | 15.9032 | 2031.4345 | 2031.4345
18.4167 | 25492.3184 | 20.7429 | 0.19118 | 1.017 | 21 | 0.04 | -4.7968 | 7.6916 | -1.6035 | 0 | -5.8 | 0 | 3.9999 | 0 | 32 | 2149.8 | -10.3122 | 16.5354 | 2030.5537 | 2030.5537
18.5001 | 25491.1992 | 20.7385 | 0.19118 | 1.017 | 21 | 0.04 | -4.5117 | 7.6911 | -1.7047 | 0 | -5.8 | 0 | 3.9999 | 0 | 32 | 2149.8 | -9.6992 | 16.5344 | 2029.4345 | 2029.4345
18.5834 | 25491.6484 | 20.7428 | 0.19118 | 1.017 | 21 | 0.04 | -4.7888 | 7.6909 | -1.606 | 0 | -5.9 | 0 | 3.9997 | 0 | 32 | 2149.9 | -10.2955 | 16.5346 | 2029.8837 | 2029.8837
18.6667 | 25490 | 20.734 | 0.19118 | 1.0169 | 21 | 0.04 | -4.2217 | 7.6905 | -1.8217 | 0 | -5.9 | 0 | 4.0001 | 0 | 32 | 2149.9 | -9.0762 | 16.5338 | 2028.2353 | 2028.2353
18.7501 | 25491.3887 | 20.7358 | 0.20276 | 1.0171 | 21 | 0.04 | -4.4948 | 8.2787 | -1.8418 | 0 | -5.9 | 0 | 3.9998 | 0 | 32 | 2149.9 | -9.6633 | 17.7983 | 2029.624 | 2029.624
18.8334 | 25491.082 | 20.7358 | 0.20276 | 1.0171 | 21 | 0.04 | -4.4945 | 8.2781 | -1.8418 | 0 | -6 | 0 | 3.9998 | 0 | 32 | 2150 | -9.6631 | 17.7979 | 2029.3173 | 2029.3173
18.9167 | 25492.709 | 20.7358 | 0.20855 | 1.0172 | 21 | 0.04 | -4.5732 | 8.573 | -1.8746 | 0 | -6 | 0 | 4.0001 | 0 | 32 | 2150 | -9.8324 | 18.432 | 2030.9443 | 2030.9443
19.0001 | 25490.8379 | 20.7358 | 0.20855 | 1.0172 | 21 | 0.04 | -4.5731 | 8.5728 | -1.8746 | 0 | -6 | 0 | 4 | 0 | 32 | 2150 | -9.8322 | 18.4315 | 2029.0732 | 2029.0732
19.0834 | 25491.3984 | 20.7429 | 0.21435 | 1.0173 | 21 | 0.04 | -5.1093 | 8.8682 | -1.7357 | 0 | -6.1 | 0 | 4.0002 | 0 | 32 | 2150.1 | -10.9856 | 19.0675 | 2029.6337 | 2029.6337
19.1667 | 25489.9746 | 20.7385 | 0.21435 | 1.0173 | 21 | 0.04 | -4.8252 | 8.867 | -1.8377 | 0 | -6.1 | 0 | 4 | 0 | 32 | 2150.1 | -10.3746 | 19.065 | 2028.2099 | 2028.2099
19.2501 | 25490.8711 | 20.743 | 0.22005 | 1.0174 | 21 | 0.04 | -5.1925 | 9.1564 | -1.7634 | 0 | -6.2 | 0 | 3.9998 | 0 | 32 | 2150.2 | -11.165 | 19.6881 | 2029.1064 | 2029.1064
19.3334 | 25490.9746 | 20.743 | 0.21651 | 1.0174 | 21 | 0.04 | -5.1445 | 8.9763 | -1.7448 | 0 | -6.2 | 0 | 3.9997 | 0 | 32 | 2150.2 | -11.0618 | 19.3009 | 2029.2099 | 2029.2099
19.4167 | 25493.4785 | 20.7572 | 0.22014 | 1.0176 | 21 | 0.04 | -6.1053 | 9.1636 | -1.5009 | 0 | -6.3 | 0 | 4.0002 | 0 | 32 | 2150.3 | -13.1281 | 19.7045 | 2031.7138 | 2031.7138
19.5001 | 25490.5996 | 20.7439 | 0.22014 | 1.0174 | 21 | 0.04 | -5.2526 | 9.162 | -1.7443 | 0 | -6.3 | 0 | 4.0003 | 0 | 32 | 2150.3 | -11.2946 | 19.7011 | 2028.8349 | 2028.8349
19.5834 | 25490.0566 | 20.7429 | 0.23173 | 1.0176 | 21 | 0.04 | -5.3435 | 9.7497 | -1.8246 | 0 | -6.4 | 0 | 4.0001 | 0 | 32 | 2150.4 | -11.4907 | 20.9657 | 2028.2919 | 2028.2919
19.6667 | 25486.6035 | 20.7385 | 0.23173 | 1.0175 | 21 | 0.04 | -5.0596 | 9.749 | -1.9269 | 0 | -6.4 | 0 | 4.0001 | 0 | 32 | 2150.4 | -10.8801 | 20.9643 | 2024.8388 | 2024.8388
19.7501 | 25484.8574 | 20.7429 | 0.23752 | 1.0176 | 21 | 0.04 | -5.4228 | 10.0432 | -1.852 | 0 | -6.4 | 0 | 3.9997 | 0 | 32 | 2150.4 | -11.6611 | 21.5968 | 2023.0927 | 2023.0927
19.8334 | 25485.8359 | 20.7385 | 0.23752 | 1.0176 | 21 | 0.04 | -5.1378 | 10.0431 | -1.9547 | 0 | -6.5 | 0 | 4.0001 | 0 | 32 | 2150.5 | -11.0489 | 21.5977 | 2024.0712 | 2024.0712
19.9167 | 25490.3398 | 20.7429 | 0.24331 | 1.0177 | 21 | 0.04 | -5.5006 | 10.3371 | -1.8793 | 0 | -6.5 | 0 | 3.9997 | 0 | 32 | 2150.5 | -11.8291 | 22.23 | 2028.5751 | 2028.5751
20.0001 | 25490 | 20.7385 | 0.24331 | 1.0177 | 21 | 0.04 | -5.2161 | 10.3357 | -1.9815 | 0 | -6.6 | 0 | 3.9996 | 0 | 32 | 2150.6 | -11.2178 | 22.2279 | 2028.2353 | 2028.2353
20.0834 | 25489.7246 | 20.7572 | 0.2434 | 1.0179 | 21 | 0.04 | -6.4174 | 10.3448 | -1.612 | 0 | -6.6 | 0 | 4.0002 | 0 | 32 | 2150.6 | -13.8012 | 22.2474 | 2027.9599 | 2027.9599
20.1667 | 25486.5996 | 20.7439 | 0.24694 | 1.0178 | 21 | 0.04 | -5.6134 | 10.5228 | -1.8746 | 0 | -6.6 | 0 | 4.0003 | 0 | 32 | 2150.6 | -12.0722 | 22.6304 | 2024.8349 | 2024.8349
20.2501 | 25484.8047 | 20.7429 | 0.26051 | 1.0179 | 21 | 0.04 | -5.733 | 11.2126 | -1.9558 | 0 | -6.6 | 0 | 4.0004 | 0 | 32 | 2150.6 | -12.3294 | 24.1138 | 2023.04 | 2023.04
20.3334 | 25484.2207 | 20.7385 | 0.25342 | 1.0178 | 21 | 0.04 | -5.3522 | 10.8506 | -2.0273 | 0 | -6.6 | 0 | 4 | 0 | 32 | 2150.6 | -11.5105 | 23.3352 | 2022.456 | 2022.456
20.4167 | 25487.6035 | 20.7429 | 0.26069 | 1.0179 | 21 | 0.04 | -5.7359 | 11.2202 | -1.9561 | 0 | -6.7 | 0 | 3.9999 | 0 | 32 | 2150.7 | -12.3363 | 24.1313 | 2025.8388 | 2025.8388
20.5001 | 25487.2344 | 20.7385 | 0.26069 | 1.0179 | 21 | 0.04 | -5.4506 | 11.2195 | -2.0584 | 0 | -6.7 | 0 | 3.9999 | 0 | 32 | 2150.7 | -11.7226 | 24.1297 | 2025.4697 | 2025.4697
20.5834 | 25489.0371 | 20.7428 | 0.26649 | 1.018 | 21 | 0.04 | -5.8071 | 11.5155 | -1.983 | 0 | -6.8 | 0 | 4.0003 | 0 | 32 | 2150.8 | -12.4899 | 24.7675 | 2027.2724 | 2027.2724
20.6667 | 25484.1992 | 20.734 | 0.26649 | 1.0179 | 21 | 0.04 | -5.238 | 11.5121 | -2.1978 | 0 | -6.9 | 0 | 3.9999 | 0 | 32 | 2150.9 | -11.2665 | 24.7614 | 2022.4345 | 2022.4345
20.7501 | 25484.2422 | 20.7429 | 0.27228 | 1.0181 | 21 | 0.04 | -5.8934 | 11.8094 | -2.0038 | 0 | -6.9264 | 0 | 4.0003 | 0 | 32 | 2150.9264 | -12.6763 | 25.4011 | 2022.4775 | 2022.4775
20.8334 | 25483.0352 | 20.7385 | 0.27228 | 1.018 | 21 | 0.04 | -5.6077 | 11.808 | -2.1057 | 0 | -7 | 0 | 4.0002 | 0 | 32 | 2151 | -12.0622 | 25.3989 | 2021.2705 | 2021.2705
20.9167 | 25483.9219 | 20.7429 | 0.27807 | 1.0182 | 21 | 0.04 | -5.9711 | 12.1033 | -2.027 | 0 | -7.1 | 0 | 4.0004 | 0 | 32 | 2151.1 | -12.8445 | 26.0355 | 2022.1572 | 2022.1572
21.0001 | 25484.4785 | 20.7385 | 0.27807 | 1.0181 | 21 | 0.04 | -5.6848 | 12.1005 | -2.1286 | 0 | -7.2 | 0 | 3.9999 | 0 | 32 | 2151.2 | -12.2291 | 26.0306 | 2022.7138 | 2022.7138
21.0834 | 25487.7988 | 20.743 | 0.28966 | 1.0183 | 21 | 0.04 | -6.134 | 12.6922 | -2.0691 | 0 | -7.2 | 0 | 4.0004 | 0 | 32 | 2151.2 | -13.1955 | 27.3034 | 2026.0341 | 2026.0341
21.1667 | 25486.4141 | 20.743 | 0.28966 | 1.0183 | 21 | 0.04 | -6.1338 | 12.6918 | -2.0691 | 0 | -7.2 | 0 | 4.0002 | 0 | 32 | 2151.2 | -13.1951 | 27.3026 | 2024.6494 | 2024.6494
21.2501 | 25486.7383 | 20.743 | 0.29545 | 1.0184 | 21 | 0.04 | -6.2123 | 12.9863 | -2.0904 | 0 | -7.2 | 0 | 4.0001 | 0 | 32 | 2151.2 | -13.3638 | 27.9362 | 2024.9736 | 2024.9736
21.3334 | 25481.0781 | 20.743 | 0.29545 | 1.0184 | 21 | 0.04 | -6.212 | 12.9856 | -2.0904 | 0 | -7.2 | 0 | 3.9999 | 0 | 32 | 2151.2 | -13.3632 | 27.9347 | 2019.3134 | 2019.3134
21.4167 | 25480.8008 | 20.7644 | 0.30125 | 1.0188 | 21 | 0.04 | -7.6616 | 13.2836 | -1.7338 | 0 | -7.3 | 0 | 3.9998 | 0 | 32 | 2151.3 | -16.4824 | 28.5771 | 2019.0361 | 2019.0361
21.5001 | 25478.8945 | 20.7466 | 0.30125 | 1.0185 | 21 | 0.04 | -6.5188 | 13.2795 | -2.0371 | 0 | -7.4 | 0 | 3.9998 | 0 | 32 | 2151.4 | -14.0246 | 28.5696 | 2017.1298 | 2017.1298
21.5834 | 25480.1504 | 20.7573 | 0.30704 | 1.0187 | 21 | 0.04 | -7.2857 | 13.5781 | -1.8637 | 0 | -7.5 | 0 | 4.0005 | 0 | 32 | 2151.5 | -15.6752 | 29.2132 | 2018.3857 | 2018.3857
21.6667 | 25482.209 | 20.7484 | 0.30704 | 1.0186 | 21 | 0.04 | -6.7159 | 13.5734 | -2.0211 | 0 | -7.6 | 0 | 3.9998 | 0 | 32 | 2151.6 | -14.4498 | 29.2046 | 2020.4443 | 2020.4443
21.7501 | 25480.1875 | 20.7573 | 0.31863 | 1.0189 | 21 | 0.04 | -7.4412 | 14.1658 | -1.9037 | 0 | -7.6 | 0 | 4 | 0 | 32 | 2151.6 | -16.0105 | 30.4791 | 2018.4228 | 2018.4228
21.8334 | 25479 | 20.7484 | 0.31863 | 1.0188 | 21 | 0.04 | -6.8716 | 14.1614 | -2.0609 | 0 | -7.7 | 0 | 3.9995 | 0 | 32 | 2151.7 | -14.7856 | 30.4711 | 2017.2353 | 2017.2353
21.9167 | 25480.7988 | 20.7429 | 0.32442 | 1.0188 | 21 | 0.04 | -6.5976 | 14.4565 | -2.1912 | 0 | -7.7 | 0 | 3.9999 | 0 | 32 | 2151.7 | -14.1961 | 31.1061 | 2019.0341 | 2019.0341
22.0001 | 25477.8008 | 20.7385 | 0.32442 | 1.0187 | 21 | 0.04 | -6.3123 | 14.4561 | -2.2901 | 0 | -7.7 | 0 | 4 | 0 | 32 | 2151.7 | -13.5821 | 31.1051 | 2016.0361 | 2016.0361
22.0834 | 25480.7031 | 20.7572 | 0.33593 | 1.0191 | 21 | 0.04 | -7.6721 | 15.0461 | -1.9611 | 0 | -7.7 | 0 | 4 | 0 | 32 | 2151.7 | -16.5081 | 32.3747 | 2018.9384 | 2018.9384
22.1667 | 25479.2266 | 20.7439 | 0.33237 | 1.0189 | 21 | 0.04 | -6.767 | 14.8624 | -2.1963 | 0 | -7.8 | 0 | 4.0003 | 0 | 32 | 2151.8 | -14.5613 | 31.9809 | 2017.4619 | 2017.4619
22.2501 | 25484.1602 | 20.6637 | 0.33617 | 1.0179 | 21 | 0.04 | -1.6716 | 15.0406 | -8.9979 | 0 | -7.9 | 0 | 4.001 | 0 | 32 | 2151.9 | -3.597 | 32.3659 | 2022.3955 | 2022.3955
22.3334 | 25485.5781 | 20.677 | 0.34325 | 1.0182 | 21 | 0.04 | -2.6173 | 15.3985 | -5.8835 | 0 | -8 | 0 | 3.9999 | 0 | 32 | 2152 | -5.6323 | 33.1376 | 2023.8134 | 2023.8134
22.4167 | 25483.293 | 20.6352 | 0.34786 | 1.0177 | 21 | 0.04 | -0.0013167 | 15.6246 | -11866.0139 | 0 | -8.1 | 0 | 4.0004 | 0 | 32 | 2152.1 | -0.0028338 | 33.6256 | 2021.5283 | 2021.5283
22.5001 | 25481.1504 | 20.6662 | 0.35847 | 1.0182 | 21 | 0.04 | -2.1293 | 16.1699 | -7.5942 | 0 | -8.1 | 0 | 3.9999 | 0 | 32 | 2152.1 | -4.5824 | 34.7993 | 2019.3857 | 2019.3857
22.5834 | 25480.8008 | 20.6284 | 0.35357 | 1.0177 | 21 | 0.04 | 0.36151 | 15.9113 | 44.0129 | 0 | -8.1 | 0 | 3.9998 | 0 | 32 | 2152.1 | 0.77801 | 34.2426 | 2019.0361 | 2019.0361
22.6667 | 25480.3984 | 20.6726 | 0.36065 | 1.0183 | 21 | 0.04 | -2.5693 | 16.2817 | -6.3369 | 0 | -8.2 | 0 | 4 | 0 | 32 | 2152.2 | -5.5297 | 35.0414 | 2018.6337 | 2018.6337
22.7501 | 25479.8633 | 20.6275 | 0.35925 | 1.0177 | 21 | 0.04 | 0.34102 | 16.1991 | 47.5018 | 0 | -8.3 | 0 | 3.9999 | 0 | 32 | 2152.3 | 0.73398 | 34.8653 | 2018.0986 | 2018.0986
22.8334 | 25480.4004 | 20.6408 | 0.36281 | 1.0179 | 21 | 0.04 | -0.5612 | 16.3846 | -29.1956 | 0 | -8.3 | 0 | 4.0003 | 0 | 32 | 2152.3 | -1.2079 | 35.2645 | 2018.6357 | 2018.6357
22.9167 | 25483.3418 | 20.6108 | 0.36536 | 1.0176 | 21 | 0.04 | 1.3275 | 16.5068 | 12.4342 | 0 | -8.3 | 0 | 4.0002 | 0 | 32 | 2152.3 | 2.8573 | 35.5276 | 2021.5771 | 2021.5771
23.0001 | 25482.5996 | 20.522 | 0.38313 | 1.0167 | 21 | 0.04 | 6.7752 | 17.3871 | 2.5663 | 0 | -8.4 | 0 | 3.9999 | 0 | 32 | 2152.4 | 14.5829 | 37.4241 | 2020.8349 | 2020.8349
23.0834 | 25478.4688 | 20.5964 | 0.38295 | 1.0176 | 21 | 0.04 | 2.0173 | 17.3953 | 8.6229 | 0 | -8.5 | 0 | 3.9999 | 0 | 32 | 2152.5 | 4.3423 | 37.4433 | 2016.704 | 2016.704
23.1667 | 25476.7559 | 20.5168 | 0.40771 | 1.0169 | 21 | 0.04 | 6.7774 | 18.633 | 2.7493 | 0 | -8.6 | 0 | 3.9998 | 0 | 32 | 2152.6 | 14.5891 | 40.1093 | 2014.9912 | 2014.9912
23.2501 | 25477.2988 | 20.5964 | 0.38885 | 1.0177 | 21 | 0.04 | 1.9359 | 17.6949 | 9.1405 | 0 | -8.6 | 0 | 3.9999 | 0 | 32 | 2152.6 | 4.1672 | 38.0899 | 2015.5341 | 2015.5341
23.3334 | 25479.3652 | 20.5212 | 0.41716 | 1.0171 | 21 | 0.04 | 6.367 | 19.1158 | 3.0023 | 0 | -8.6 | 0 | 4.0001 | 0 | 32 | 2152.6 | 13.7056 | 41.1486 | 2017.6005 | 2017.6005
23.4167 | 25482.2305 | 20.5962 | 0.39467 | 1.0178 | 21 | 0.04 | 1.8699 | 17.9917 | 9.6218 | 0 | -8.6 | 0 | 4.0001 | 0 | 32 | 2152.6 | 4.0251 | 38.7289 | 2020.4658 | 2020.4658
23.5001 | 25480.793 | 20.5166 | 0.42298 | 1.0171 | 21 | 0.04 | 6.5844 | 19.4118 | 2.9482 | 0 | -8.6 | 0 | 4.0003 | 0 | 32 | 2152.6 | 14.1736 | 41.7858 | 2019.0283 | 2019.0283
23.5834 | 25479.1992 | 20.5966 | 0.41182 | 1.018 | 21 | 0.04 | 1.6108 | 18.8634 | 11.7103 | 0 | -8.6 | 0 | 3.9998 | 0 | 32 | 2152.6 | 3.4675 | 40.6054 | 2017.4345 | 2017.4345
23.6667 | 25475 | 20.5167 | 0.43671 | 1.0173 | 21 | 0.04 | 6.3965 | 20.1079 | 3.1436 | 0 | -8.6 | 0 | 3.9998 | 0 | 32 | 2152.6 | 13.7692 | 43.2844 | 2013.2353 | 2013.2353
23.7501 | 25474.1211 | 20.5892 | 0.41772 | 1.018 | 21 | 0.04 | 2.0065 | 19.1611 | 9.5496 | 0 | -8.7 | 0 | 3.9999 | 0 | 32 | 2152.7 | 4.3194 | 41.2482 | 2012.3564 | 2012.3564
23.8334 | 25475.7656 | 20.5048 | 0.44617 | 1.0173 | 21 | 0.04 | 7.0295 | 20.5856 | 2.9285 | 0 | -8.8 | 0 | 4.0001 | 0 | 32 | 2152.8 | 15.1331 | 44.3167 | 2014.0009 | 2014.0009
23.9167 | 25476.8672 | 20.589 | 0.4235 | 1.0181 | 21 | 0.04 | 1.9424 | 19.4539 | 10.0152 | 0 | -8.9 | 0 | 4 | 0 | 32 | 2152.9 | 4.1819 | 41.8824 | 2015.1025 | 2015.1025
24.0001 | 25479.1367 | 20.505 | 0.44827 | 1.0173 | 21 | 0.04 | 6.9878 | 20.6898 | 2.9608 | 0 | -9 | 0 | 4 | 0 | 32 | 2153 | 15.0447 | 44.5452 | 2017.372 | 2017.372
24.0834 | 25478.9023 | 20.5891 | 0.4237 | 1.0181 | 21 | 0.04 | 1.9306 | 19.4608 | 10.0801 | 0 | -9.1 | 0 | 3.9997 | 0 | 32 | 2153.1 | 4.1568 | 41.9011 | 2017.1376 | 2017.1376
24.1667 | 25476.9199 | 20.514 | 0.45556 | 1.0175 | 21 | 0.04 | 6.3164 | 21.0614 | 3.3344 | 0 | -9.2 | 0 | 4 | 0 | 32 | 2153.2 | 13.6005 | 45.3495 | 2015.1552 | 2015.1552
24.2501 | 25474.2422 | 20.5892 | 0.44078 | 1.0183 | 21 | 0.04 | 1.6944 | 20.3301 | 11.9983 | 0 | -9.3 | 0 | 4 | 0 | 32 | 2153.3 | 3.6486 | 43.7769 | 2012.4775 | 2012.4775
24.3334 | 25472.4004 | 20.5004 | 0.46567 | 1.0175 | 21 | 0.04 | 7.0482 | 21.5704 | 3.0604 | 0 | -9.4 | 0 | 4 | 0 | 32 | 2153.4 | 15.1776 | 46.4496 | 2010.6357 | 2010.6357
24.4167 | 25472.5176 | 20.582 | 0.44073 | 1.0182 | 21 | 0.04 | 2.1587 | 20.3262 | 9.416 | 0 | -9.4 | 0 | 4.0003 | 0 | 32 | 2153.4 | 4.6485 | 43.7704 | 2010.7529 | 2010.7529
24.5001 | 25473.7402 | 20.4976 | 0.46207 | 1.0174 | 21 | 0.04 | 7.2757 | 21.3856 | 2.9393 | 0 | -9.4 | 0 | 3.9999 | 0 | 32 | 2153.4 | 15.6676 | 46.0518 | 2011.9755 | 2011.9755
24.5834 | 25476.6074 | 20.5828 | 0.4407 | 1.0182 | 21 | 0.04 | 2.1059 | 20.3252 | 9.6516 | 0 | -9.5 | 0 | 4.0005 | 0 | 32 | 2153.5 | 4.535 | 43.7702 | 2014.8427 | 2014.8427
24.6667 | 25476.5977 | 20.543 | 0.4584 | 1.0179 | 21 | 0.04 | 4.4176 | 21.2134 | 4.802 | 0 | -9.6 | 0 | 4.0004 | 0 | 32 | 2153.6 | 9.5137 | 45.6851 | 2014.833 | 2014.833
24.7501 | 25474.832 | 20.5706 | 0.45074 | 1.0182 | 21 | 0.04 | 2.7567 | 20.8296 | 7.5559 | 0 | -9.7 | 0 | 4.0002 | 0 | 32 | 2153.7 | 5.9372 | 44.8606 | 2013.0673 | 2013.0673
24.8334 | 25471.1504 | 19.7738 | 0.85821 | 1.0131 | 21 | 0.04 | 48.0891 | 41.2358 | 0.85749 | 0 | -9.7 | 0 | 3.9998 | 0 | 32 | 2153.7 | 103.5696 | 88.8095 | 2009.3857 | 2009.3857
24.9167 | 25464.7266 | 19.3037 | 1.1038 | 1.0102 | 21 | 0.04 | 74.5692 | 53.4505 | 0.71679 | 0 | -9.7 | 0 | 4.0003 | 0 | 32 | 2153.7 | 160.5997 | 115.1164 | 2002.9619 | 2002.9619
25.0001 | 25626.8184 | 20.0369 | 0.69828 | 1.0144 | 21 | 0.04 | 33.5012 | 33.2294 | 0.99189 | 0 | -9.7 | 0 | 4.0001 | 0 | 32 | 2153.7 | 72.1516 | 71.5661 | 2165.0537 | 2002.0537
25.0834 | 25631.1992 | 20.5892 | 0.435 | 1.0182 | 21 | 0.04 | 1.7734 | 20.03 | 11.2946 | 0 | -9.7 | 0 | 3.9996 | 0 | 32 | 2153.7 | 3.8194 | 43.1387 | 2169.4345 | 2006.4345
25.1667 | 25633.5254 | 20.514 | 0.45624 | 1.0175 | 21 | 0.04 | 6.3017 | 21.0904 | 3.3468 | 0 | -9.7 | 0 | 3.9998 | 0 | 32 | 2153.7 | 13.5719 | 45.4224 | 2171.7607 | 2008.7607
25.2501 | 25633.6973 | 20.5268 | 0.48337 | 1.018 | 21 | 0.04 | 5.1228 | 22.4759 | 4.3874 | 0 | -9.8 | 0 | 4.0001 | 0 | 32 | 2153.8 | 11.0335 | 48.4086 | 2171.9326 | 2008.9326
25.3334 | 25633.4844 | 18.0238 | 2.3877 | 1.0102 | 21 | 0.04 | 138.7826 | 117.9263 | 0.84972 | 0 | -9.9 | 0 | 4.0001 | 0 | 32 | 2153.9 | 298.9238 | 254.0014 | 2171.7197 | 2008.7197
25.4167 | 25630.1816 | 16.545 | 3.5004 | 1.0055 | 21 | 0.04 | 216.918 | 172.9836 | 0.79746 | 0 | -10 | 0 | 4.0001 | 0 | 32 | 2154 | 467.2414 | 372.6066 | 2168.4169 | 2005.4169
25.5001 | 25628.7559 | 18.9857 | 1.6038 | 1.0125 | 21 | 0.04 | 88.2803 | 78.7214 | 0.89172 | 0 | -10.1 | 0 | 3.9995 | 0 | 32 | 2154.1 | 190.1646 | 169.5738 | 2166.9912 | 2003.9912
25.5834 | 25628.8945 | 20.6276 | 0.39351 | 1.0182 | 21 | 0.04 | -0.1301 | 17.9252 | -137.775 | 0 | -10.1 | 0 | 3.9994 | 0 | 32 | 2154.1 | -0.28026 | 38.6127 | 2167.1298 | 2004.1298
25.6667 | 25628.8008 | 20.6453 | 0.37581 | 1.0182 | 21 | 0.04 | -1.0251 | 17.0333 | -16.6161 | 0 | -10.1 | 0 | 4.0003 | 0 | 32 | 2154.1 | -2.2082 | 36.6913 | 2167.0361 | 2004.0361
25.7501 | 25631.6191 | 20.6563 | 0.35855 | 1.0181 | 21 | 0.04 | -1.4939 | 16.1564 | -10.815 | 0 | -10.1 | 0 | 3.9999 | 0 | 32 | 2154.1 | -3.218 | 34.8025 | 2169.8544 | 2006.8544
25.8334 | 25631.3984 | 20.6607 | 0.33377 | 1.0178 | 21 | 0.04 | -1.4435 | 14.8992 | -10.3217 | 0 | -10.1 | 0 | 4.0001 | 0 | 32 | 2154.1 | -3.1094 | 32.0943 | 2169.6337 | 2006.6337
25.9167 | 25630.4375 | 20.6637 | 0.30623 | 1.0175 | 21 | 0.04 | -1.2632 | 13.4997 | -10.6871 | 0 | -10.2 | 0 | 4 | 0 | 32 | 2154.2 | -2.7212 | 29.0811 | 2168.6728 | 2005.6728
26.0001 | 25628.5293 | 20.677 | 0.26712 | 1.0172 | 21 | 0.04 | -1.5896 | 11.5158 | -7.2443 | 0 | -10.3 | 0 | 3.9997 | 0 | 32 | 2154.3 | -3.4246 | 24.8085 | 2166.7646 | 2003.7646
26.0834 | 25627.4004 | 20.6997 | 0.23065 | 1.017 | 21 | 0.04 | -2.5504 | 9.6699 | -3.7915 | 0 | -10.4 | 0 | 3.9998 | 0 | 32 | 2154.4 | -5.4946 | 20.8328 | 2165.6357 | 2002.6357
26.1667 | 25626.4004 | 20.7041 | 0.18105 | 1.0164 | 21 | 0.04 | -2.1655 | 7.1573 | -3.3051 | 0 | -10.5 | 0 | 3.9999 | 0 | 32 | 2154.5 | -4.6656 | 15.4203 | 2164.6357 | 2001.6357
26.2501 | 25629.8008 | 20.7214 | 0.12682 | 1.0159 | 21 | 0.04 | -2.5426 | 4.4155 | -1.7367 | 0 | -10.5 | 0 | 4.0003 | 0 | 32 | 2154.5 | -5.4779 | 9.5133 | 2168.0361 | 2005.0361
26.3334 | 25631 | 20.7258 | 0.10204 | 1.0156 | 21 | 0.04 | -2.4916 | 3.1626 | -1.2693 | 0 | -10.6 | 0 | 4.0001 | 0 | 32 | 2154.6 | -5.3684 | 6.8142 | 2169.2353 | 2006.2353
26.4167 | 25632.0996 | 20.7357 | 0.075091 | 1.0154 | 21 | 0.04 | -2.8061 | 1.8326 | -0.65307 | 0 | -10.6 | 0 | 3.9998 | 0 | 68.7 | 2117.9 | -5.9431 | 3.8813 | 2170.3349 | 2007.3349
26.5001 | 25632.4766 | 20.7312 | 0.06442 | 1.0152 | 21 | 0.04 | -2.3712 | 1.2842 | -0.54157 | 0 | -10.6 | 0 | 3.9999 | 0 | 68.7 | 2117.9 | -5.0219 | 2.7197 | 2170.7119 | 2007.7119
26.5834 | 25601.4004 | 20.743 | 0.057762 | 1.0153 | 21 | 0.04 | -3.0451 | 0.94253 | -0.30952 | 0 | -10.6 | 0 | 3.9994 | 0 | 68.7 | 2117.9 | -6.4492 | 1.9962 | 2139.6357 | 1976.6357
26.6667 | 25586.1992 | 20.743 | 0.050681 | 1.0152 | 21 | 0.04 | -2.9485 | 0.57894 | -0.19635 | 0 | -10.6 | 0 | 3.9998 | 0 | 68.7 | 2117.9 | -6.2446 | 1.2261 | 2124.4345 | 1961.4345
26.7501 | 25586.2988 | 20.743 | 0.040552 | 1.0151 | 21 | 0.04 | -2.8102 | 0.058824 | -0.020932 | 0 | -10.5 | 0 | 4.0002 | 0 | 68.7 | 2117.8 | -5.9515 | 0.12458 | 2124.5341 | 1961.5341
26.8334 | 25616.0938 | 20.743 | 0.040552 | 1.0151 | 21 | 0.04 | -2.8099 | 0.058818 | -0.020932 | 0 | -10.6 | 0 | 4 | 0 | 68.7 | 2117.9 | -5.9512 | 0.12457 | 2154.329 | 1991.329
26.9167 | 25617.457 | 20.7572 | 0.040552 | 1.0153 | 21 | 0.04 | -3.7328 | 0.059199 | -0.015859 | 0 | -10.5 | 0 | 3.9999 | 0 | 68.7 | 2117.8 | -7.9054 | 0.12537 | 2155.6923 | 1992.6923
27.0001 | 25616.8906 | 20.7439 | 0.040552 | 1.0151 | 21 | 0.04 | -2.8696 | 0.058848 | -0.020508 | 0 | -10.5 | 0 | 4.0002 | 0 | 68.7 | 2117.8 | -6.0772 | 0.12463 | 2155.1259 | 1992.1259
27.0834 | 25614.9785 | 20.7429 | 0.040552 | 1.0151 | 21 | 0.04 | -2.8029 | 0.058816 | -0.020984 | 0 | -10.5 | 0 | 3.9998 | 0 | 68.7 | 2117.8 | -5.936 | 0.12456 | 2153.2138 | 1990.2138
27.1667 | 25612.4707 | 20.7385 | 0.040552 | 1.015 | 21 | 0.04 | -2.5153 | 0.058694 | -0.023335 | 0 | -10.5 | 0 | 3.9996 | 0 | 68.7 | 2117.8 | -5.327 | 0.1243 | 2150.706 | 1987.706
27.2501 | 25610.4277 | 20.7429 | 0.040837 | 1.0151 | 21 | 0.04 | -2.8084 | 0.073437 | -0.026149 | 0 | -10.5 | 0 | 4.0003 | 0 | 68.7 | 2117.8 | -5.9477 | 0.15552 | 2148.663 | 1985.663
27.3334 | 25612.8652 | 20.7385 | 0.055065 | 1.0152 | 21 | 0.04 | -2.7144 | 0.80409 | -0.29623 | 0 | -10.5 | 0 | 4.0005 | 0 | 68.7 | 2117.8 | -5.7485 | 1.7029 | 2151.1005 | 1988.1005
27.4167 | 25616.6543 | 20.743 | 0.063648 | 1.0154 | 21 | 0.04 | -3.1257 | 1.2449 | -0.39828 | 0 | -10.5 | 0 | 3.9993 | 0 | 68.7 | 2117.8 | -6.6197 | 2.6365 | 2154.8896 | 1991.8896
27.5001 | 25618.5781 | 20.743 | 0.0601 | 1.0153 | 21 | 0.04 | -3.0777 | 1.0628 | -0.34533 | 0 | -10.5 | 0 | 4 | 0 | 68.7 | 2117.8 | -6.5179 | 2.2508 | 2156.8134 | 1993.8134
27.5834 | 25620.7324 | 20.7565 | 0.046576 | 1.0153 | 21 | 0.04 | -3.7657 | 0.36804 | -0.097734 | 0 | -10.5 | -3.1 | 3.9999 | 0 | 68.7 | 2120.9 | -7.9867 | 0.78058 | 2158.9677 | 1995.9677
27.6667 | 25618.5488 | 20.7121 | 0.057234 | 1.0149 | 21 | 0.04 | -1.0308 | 0.91336 | -0.8861 | 0 | -10.5 | -2.7 | 4.0004 | 0 | 68.7 | 2120.5 | -2.1857 | 1.9368 | 2156.7841 | 1993.7841
27.7501 | 25617.2852 | 20.692 | 0.04799 | 1.0145 | 21 | 0.04 | 0.404 | 0.43908 | 1.0868 | 0 | -10.5 | -0.478 | 4.0003 | 0 | 68.7 | 2118.278 | 0.85579 | 0.9301 | 2155.5205 | 1992.5205
27.8334 | 25615.9395 | 20.6753 | 0.12162 | 1.0152 | 21 | 0.04 | 0.48582 | 4.2188 | 8.684 | 0 | -10.5 | -0.7 | 3.9999 | 0 | 68.7 | 2118.5 | 1.0292 | 8.9376 | 2154.1747 | 1991.1747
27.9167 | 25614.0879 | 20.6561 | 0.19175 | 1.0159 | 21 | 0.04 | 0.77466 | 7.8101 | 10.0819 | 0 | -10.5 | -4.478 | 4.0001 | 0 | 68.7 | 2122.278 | 1.644 | 16.5751 | 2152.3232 | 1989.3232
28.0001 | 25616.7383 | 20.6519 | 0.21516 | 1.0162 | 21 | 0.04 | 0.72776 | 9.0252 | 12.4012 | 0 | -10.5 | -1.589 | 4.0001 | 0 | 68.7 | 2119.389 | 1.5424 | 19.1278 | 2154.9736 | 1991.9736
28.0834 | 25618.7402 | 20.6562 | 0.21989 | 1.0163 | 21 | 0.04 | 0.38478 | 9.2633 | 24.0745 | 0 | -10.4 | -3.278 | 4.0004 | 0 | 68.7 | 2120.978 | 0.8161 | 19.6473 | 2156.9755 | 1993.9755
28.1667 | 25619.8203 | 20.6562 | 0.20989 | 1.0161 | 21 | 0.04 | 0.5208 | 8.7425 | 16.7868 | 0 | -10.4 | -4.678 | 4.0002 | 0 | 68.7 | 2122.378 | 1.1053 | 18.555 | 2158.0556 | 1995.0556
28.2501 | 25618.5996 | 20.6563 | 0.18503 | 1.0158 | 21 | 0.04 | 0.85208 | 7.4623 | 8.7578 | 0 | -10.5 | -5.1 | 3.9997 | 0 | 68.7 | 2122.9 | 1.8089 | 15.8417 | 2156.8349 | 1993.8349
28.3334 | 25616.6133 | 20.6604 | 0.17171 | 1.0157 | 21 | 0.04 | 0.76355 | 6.7782 | 8.8773 | 0 | -10.5 | -5.478 | 4.0002 | 0 | 68.7 | 2123.278 | 1.6212 | 14.392 | 2154.8486 | 1991.8486
28.4167 | 25612.3027 | 20.6635 | 0.15628 | 1.0155 | 21 | 0.04 | 0.77506 | 5.9815 | 7.7174 | 0 | -10.6 | -7.078 | 3.9998 | 0 | 68.7 | 2124.978 | 1.647 | 12.7105 | 2150.538 | 1987.538
28.5001 | 25613.1875 | 20.6677 | 0.14959 | 1.0155 | 21 | 0.04 | 0.59525 | 5.637 | 9.4699 | 0 | -10.6 | -7.9 | 3.9999 | 0 | 68.7 | 2125.8 | 1.2654 | 11.983 | 2151.4228 | 1988.4228
28.5834 | 25614.5449 | 20.6706 | 0.13311 | 1.0153 | 21 | 0.04 | 0.62665 | 4.7918 | 7.6467 | 0 | -10.7 | -8.3 | 4.0003 | 0 | 68.7 | 2126.3 | 1.3325 | 10.1889 | 2152.7802 | 1989.7802
28.6667 | 25614.9707 | 20.6706 | 0.12642 | 1.0152 | 21 | 0.04 | 0.71722 | 4.4471 | 6.2004 | 0 | -10.7 | -9.111 | 3.9999 | 0 | 68.7 | 2127.111 | 1.5256 | 9.4594 | 2153.206 | 1990.206
28.7501 | 25616.5938 | 20.6709 | 0.10393 | 1.015 | 21 | 0.04 | 1.0055 | 3.2959 | 3.2778 | 0 | -10.8 | -9.089 | 3.9998 | 0 | 68.7 | 2127.189 | 2.1389 | 7.011 | 2154.829 | 1991.829
28.8334 | 25616.6504 | 20.6834 | 0.087206 | 1.0149 | 21 | 0.04 | 0.4219 | 2.4405 | 5.7845 | 0 | -10.8 | -9.789 | 3.9995 | 0 | 68.7 | 2127.889 | 0.89775 | 5.193 | 2154.8857 | 1991.8857
28.9167 | 25614.9434 | 20.6924 | 0.063725 | 1.0147 | 21 | 0.04 | 0.16435 | 1.2406 | 7.5486 | 0 | -10.8 | -10.411 | 3.9999 | 0 | 68.7 | 2128.511 | 0.34983 | 2.6407 | 2153.1787 | 1990.1787
29.0001 | 25612.582 | 20.6924 | 0.063725 | 1.0147 | 21 | 0.04 | 0.16423 | 1.2397 | 7.5486 | 0 | -10.7 | -12.3 | 4.0002 | 0 | 68.7 | 2130.3 | 0.34985 | 2.6409 | 2150.8173 | 1987.8173
29.0834 | 25614 | 20.6995 | 0.058007 | 1.0147 | 21 | 0.04 | -0.2195 | 0.94779 | -4.318 | 0 | -10.7 | -12.9 | 4.0002 | 0 | 68.7 | 2130.9 | -0.46772 | 2.0196 | 2152.2353 | 1989.2353
29.1667 | 25614.1992 | 20.6953 | 0.061354 | 1.0147 | 21 | 0.04 | 0.0050969 | 1.1185 | 219.4392 | 0 | -10.7 | -12.911 | 4.0002 | 0 | 68.7 | 2130.911 | 0.010861 | 2.3833 | 2152.4345 | 1989.4345
29.2501 | 25618.3184 | 20.6914 | 0.067257 | 1.0147 | 21 | 0.04 | 0.17456 | 1.4196 | 8.1325 | 0 | -10.7 | -12.689 | 4 | 0 | 68.7 | 2130.689 | 0.37193 | 3.0248 | 2156.5537 | 1993.5537
29.3334 | 25618.4805 | 20.6538 | 0.21443 | 1.0162 | 21 | 0.04 | 0.60736 | 8.9407 | 14.7206 | 0 | -10.7 | -12.7 | 4.0003 | 0 | 68.7 | 2130.7 | 1.2941 | 19.0499 | 2156.7158 | 1993.7158
29.4167 | 25617.8086 | 20.6275 | 0.31805 | 1.0172 | 21 | 0.04 | 0.90193 | 14.2423 | 15.7908 | 0 | -10.8 | -13.389 | 4 | 0 | 68.7 | 2131.489 | 1.9225 | 30.3573 | 2156.0439 | 1993.0439
29.5001 | 25616.748 | 20.6401 | 0.29463 | 1.017 | 21 | 0.04 | 0.40709 | 12.9795 | 31.8838 | 0 | -10.8 | -23.951 | 4 | 0 | 68.7 | 2142.051 | 0.872 | 27.8028 | 2154.9833 | 1991.9833
29.5834 | 25771 | 20.649 | 0.26027 | 1.0167 | 21 | 0.04 | 0.29526 | 11.2719 | 38.1765 | 0 | -10.9 | -15.589 | 4 | 0 | 68.7 | 2133.789 | 0.63001 | 24.0518 | 2309.2353 | 1991.2353
29.6667 | 25770.2344 | 20.6532 | 0.24361 | 1.0165 | 21 | 0.04 | 0.25246 | 10.4204 | 41.275 | 0 | -10.9 | -15.4 | 3.9999 | 0 | 68.7 | 2133.6 | 0.53866 | 22.233 | 2308.4697 | 1990.4697
29.7501 | 25773 | 20.6634 | 0.21997 | 1.0164 | 21 | 0.04 | -0.085922 | 9.2097 | -107.1873 | 0 | -11 | -15.9 | 3.9999 | 0 | 68.7 | 2134.2 | -0.18337 | 19.6554 | 2311.2353 | 1993.2353
29.8334 | 25774.0938 | 20.6634 | 0.2133 | 1.0163 | 21 | 0.04 | 0.0044518 | 8.8691 | 1992.2625 | 0 | -11 | -15.7 | 3.9996 | 0 | 68.7 | 2134 | 0.0095 | 18.9266 | 2312.329 | 1994.329
29.9167 | 25776.0898 | 20.6635 | 0.20256 | 1.0161 | 21 | 0.04 | 0.14468 | 8.3174 | 57.4895 | 0 | -11 | -16.7 | 4.0002 | 0 | 68.7 | 2135 | 0.30888 | 17.7576 | 2314.3251 | 1996.3251
30.0001 | 25774.8047 | 20.6677 | 0.19253 | 1.0161 | 21 | 0.04 | 0.011105 | 7.7968 | 702.1165 | 0 | -11 | -18.689 | 3.9996 | 0 | 68.7 | 2136.989 | 0.023731 | 16.6617 | 2313.04 | 1995.04
30.0834 | 25773.8008 | 20.6706 | 0.17959 | 1.0159 | 21 | 0.04 | -0.0054449 | 7.1369 | -1310.7497 | 0 | -11 | -18.9 | 4 | 0 | 68.7 | 2137.2 | -0.011637 | 15.2529 | 2312.0361 | 1994.0361
30.1667 | 25771.7441 | 20.6706 | 0.17959 | 1.0159 | 21 | 0.04 | -0.0054469 | 7.1395 | -1310.7497 | 0 | -11 | -18.2 | 4.0001 | 0 | 68.7 | 2136.5 | -0.011637 | 15.2535 | 2309.9794 | 1991.9794
30.2501 | 25769.8008 | 20.6635 | 0.17415 | 1.0158 | 21 | 0.04 | 0.52866 | 6.8597 | 12.9755 | 0 | -11 | -18.6 | 3.9999 | 0 | 68.7 | 2136.9 | 1.1297 | 14.6584 | 2308.0361 | 1990.0361
30.3334 | 25772.1172 | 20.6677 | 0.1909 | 1.016 | 21 | 0.04 | 0.03231 | 7.7152 | 238.7847 | 0 | -10.9 | -18.6 | 3.9999 | 0 | 68.7 | 2136.8 | 0.06904 | 16.4858 | 2310.3525 | 1992.3525
30.4167 | 25774.8789 | 20.6706 | 0.19109 | 1.0161 | 21 | 0.04 | -0.16108 | 7.7196 | -47.9239 | 0 | -10.9827 | -20 | 3.9998 | 0 | 68.7 | 2138.2827 | -0.34443 | 16.5066 | 2313.1142 | 1995.1142
30.5001 | 25776.9141 | 20.6706 | 0.18775 | 1.016 | 21 | 0.04 | -0.1158 | 7.5466 | -65.1681 | 0 | -10.9 | -20.978 | 4.0002 | 0 | 68.7 | 2139.178 | -0.24772 | 16.1435 | 2315.1494 | 1997.1494
30.5834 | 25777 | 20.6709 | 0.17933 | 1.0159 | 21 | 0.04 | -0.015762 | 7.1181 | -451.6122 | 0 | -10.9 | -20.9 | 4.0003 | 0 | 68.7 | 2139.1 | -0.033716 | 15.2264 | 2315.2353 | 1997.2353
30.6667 | 25773.6758 | 20.6792 | 0.1693 | 1.0159 | 21 | 0.04 | -0.41778 | 6.6066 | -15.8135 | 0 | -10.9 | -21.111 | 3.9999 | 0 | 68.7 | 2139.311 | -0.89377 | 14.1336 | 2311.9111 | 1993.9111
30.7501 | 25771.4141 | 20.6849 | 0.15693 | 1.0158 | 21 | 0.04 | -0.61693 | 5.9756 | -9.686 | 0 | -10.9 | -21.5 | 3.9998 | 0 | 68.7 | 2139.7 | -1.32 | 12.7859 | 2309.6494 | 1991.6494
30.8334 | 25770.5996 | 20.6766 | 0.17698 | 1.016 | 21 | 0.04 | -0.3506 | 6.9933 | -19.9468 | 0 | -10.9 | -22.4 | 4 | 0 | 68.7 | 2140.6 | -0.75049 | 14.9699 | 2308.8349 | 1990.8349
30.9167 | 25771.5996 | 20.6706 | 0.19092 | 1.0161 | 21 | 0.04 | -0.15865 | 7.7022 | -48.5484 | 0 | -10.9 | -22.589 | 3.9999 | 0 | 68.7 | 2140.789 | -0.33964 | 16.4888 | 2309.8349 | 1991.8349
31.0001 | 25772.8008 | 20.6706 | 0.1809 | 1.016 | 21 | 0.04 | -0.023127 | 7.1916 | -310.9635 | 0 | -10.9 | -22.489 | 3.9998 | 0 | 68.7 | 2140.689 | -0.049507 | 15.395 | 2311.0361 | 1993.0361
31.0834 | 25775.5996 | 20.6705 | 0.16246 | 1.0157 | 21 | 0.04 | 0.23269 | 6.2522 | 26.869 | 0 | -10.9 | -22.9 | 4.0002 | 0 | 68.7 | 2141.1 | 0.49822 | 13.3866 | 2313.8349 | 1995.8349
31.1667 | 25776.041 | 20.6664 | 0.17248 | 1.0158 | 21 | 0.04 | 0.36563 | 6.7606 | 18.4902 | 0 | -10.9 | -23.111 | 3.9997 | 0 | 68.7 | 2141.311 | 0.78294 | 14.4767 | 2314.2763 | 1996.2763
31.2501 | 25774.1152 | 20.6711 | 0.15526 | 1.0156 | 21 | 0.04 | 0.29661 | 5.8838 | 19.8371 | 0 | -10.9 | -23.6 | 4.0001 | 0 | 68.7 | 2141.8 | 0.63527 | 12.602 | 2312.3505 | 1994.3505
31.3334 | 25771.3105 | 20.6877 | 0.10849 | 1.0152 | 21 | 0.04 | -0.14485 | 3.5042 | -24.1922 | 0 | -10.9 | -25.011 | 3.9999 | 0 | 68.7 | 2143.211 | -0.31044 | 7.5102 | 2309.5458 | 1991.5458
31.4167 | 25770.5996 | 20.7211 | 0.069438 | 1.0152 | 21 | 0.04 | -1.7597 | 1.5233 | -0.86564 | 0 | -10.8 | -25.444 | 4.0004 | 0 | 68.7 | 2143.544 | -3.772 | 3.2652 | 2308.8349 | 1990.8349
31.5001 | 25771.6211 | 20.7128 | 0.066097 | 1.015 | 21 | 0.04 | -1.1776 | 1.3525 | -1.1485 | 0 | -10.8 | -26.589 | 4.0002 | 0 | 68.7 | 2144.689 | -2.5257 | 2.9007 | 2309.8564 | 1991.8564
31.5834 | 25774.5957 | 20.7064 | 0.059905 | 1.0148 | 21 | 0.04 | -0.68305 | 1.0376 | -1.5191 | 0 | -10.8 | -27.7 | 3.9998 | 0 | 68.7 | 2145.8 | -1.4657 | 2.2265 | 2312.831 | 1994.831
31.6667 | 25777.1406 | 20.6854 | 0.14697 | 1.0157 | 21 | 0.04 | -0.51521 | 5.4542 | -10.5864 | 0 | -10.8 | -27.289 | 4.0001 | 0 | 68.7 | 2145.389 | -1.1053 | 11.7013 | 2315.3759 | 1997.3759
31.7501 | 25767.291 | 20.6562 | 0.26122 | 1.0168 | 21 | 0.04 | -0.17784 | 11.2963 | -63.5187 | 0 | -10.8 | -20.476 | 4 | 0 | 68.7 | 2138.576 | -0.38033 | 24.158 | 2305.5263 | 1987.5263
31.8334 | 25767.4531 | 20.6562 | 0.28127 | 1.0171 | 21 | 0.04 | -0.44778 | 12.2767 | -27.4168 | 0 | -10.9 | -28.022 | 4 | 0 | 68.7 | 2146.222 | -0.96103 | 26.3485 | 2305.6884 | 1987.6884
31.9167 | 25764.8359 | 20.6566 | 0.2644 | 1.0169 | 21 | 0.04 | -0.24796 | 11.4157 | -46.0383 | 0 | -11 | -28.478 | 4.0003 | 0 | 68.7 | 2146.778 | -0.53232 | 24.5071 | 2303.0712 | 1985.0712
32.0001 | 25761.5117 | 20.6733 | 0.1842 | 1.016 | 21 | 0.04 | -0.23808 | 7.336 | -30.813 | 0 | -11 | -29.389 | 3.9996 | 0 | 68.7 | 2147.689 | -0.51133 | 15.7555 | 2299.747 | 1981.747
32.0834 | 25765.5234 | 20.6922 | 0.10419 | 1.0152 | 21 | 0.04 | -0.37511 | 3.2813 | -8.7475 | 0 | -11 | -28.311 | 4.0001 | 0 | 68.7 | 2146.611 | -0.80522 | 7.0436 | 2303.7587 | 1985.7587
32.1667 | 25768.3984 | 20.6881 | 0.10085 | 1.0151 | 21 | 0.04 | -0.062471 | 3.1107 | -49.7947 | 0 | -11 | -28.789 | 4 | 0 | 68.7 | 2147.089 | -0.13413 | 6.679 | 2306.6337 | 1988.6337
32.2501 | 25771.5996 | 20.6703 | 0.15845 | 1.0157 | 21 | 0.04 | 0.29976 | 6.0317 | 20.1215 | 0 | -11 | -28.689 | 4.0004 | 0 | 68.7 | 2146.989 | 0.64359 | 12.9499 | 2309.8349 | 1991.8349
32.3334 | 25770.9062 | 20.6578 | 0.23865 | 1.0165 | 21 | 0.04 | 0.022424 | 10.1088 | 450.8052 | 0 | -11.1 | -27.589 | 4.0001 | 0 | 68.7 | 2145.989 | 0.048121 | 21.6933 | 2309.1415 | 1991.1415
32.4167 | 25769.5117 | 20.6566 | 0.27025 | 1.0169 | 21 | 0.04 | -0.32612 | 11.7124 | -35.9148 | 0 | -11.1 | -28.3 | 3.9998 | 0 | 68.7 | 2146.7 | -0.70007 | 25.1431 | 2307.747 | 1989.747
32.5001 | 25767.418 | 20.6733 | 0.19007 | 1.0161 | 21 | 0.04 | -0.31637 | 7.6388 | -24.1454 | 0 | -11.1 | -28.2 | 4.0003 | 0 | 68.7 | 2146.6 | -0.67911 | 16.3975 | 2305.6533 | 1987.6533
32.5834 | 25766.7793 | 20.6843 | 0.12504 | 1.0154 | 21 | 0.04 | -0.14599 | 4.3378 | -29.7126 | 0 | -11.1 | -28.178 | 4 | 0 | 68.7 | 2146.578 | -0.31339 | 9.3115 | 2305.0146 | 1987.0146
32.6667 | 25768.9375 | 20.6509 | 0.26204 | 1.0168 | 21 | 0.04 | 0.15021 | 11.2981 | 75.2152 | 0 | -11.1 | -27.511 | 3.9999 | 0 | 68.7 | 2145.911 | 0.32234 | 24.2448 | 2307.1728 | 1989.1728
32.7501 | 25772.5996 | 20.6271 | 0.35878 | 1.0177 | 21 | 0.04 | 0.37272 | 16.2288 | 43.5413 | 0 | -11.1 | -26.589 | 3.9996 | 0 | 68.7 | 2144.989 | 0.79949 | 34.8106 | 2310.8349 | 1992.8349
32.8334 | 25772.8262 | 20.6229 | 0.34207 | 1.0174 | 21 | 0.04 | 0.86713 | 15.3809 | 17.7376 | 0 | -11.1 | -25.889 | 3.9998 | 0 | 68.7 | 2144.289 | 1.8594 | 32.9811 | 2311.0615 | 1993.0615
32.9167 | 25770.5996 | 20.6273 | 0.31806 | 1.0172 | 21 | 0.04 | 0.90949 | 14.1535 | 15.5621 | 0 | -11.1264 | -26.611 | 4.0001 | 0 | 68.7 | 2145.0374 | 1.9509 | 30.3599 | 2308.8349 | 1990.8349
33.0001 | 25769.2441 | 20.6315 | 0.29465 | 1.0169 | 21 | 0.04 | 0.95603 | 12.9492 | 13.5449 | 0 | -11.2 | -28.389 | 4 | 0 | 68.7 | 2146.889 | 2.0525 | 27.8006 | 2307.4794 | 1989.4794
33.0834 | 25766.0801 | 20.6348 | 0.27142 | 1.0167 | 21 | 0.04 | 1.0586 | 11.7696 | 11.1176 | 0 | -11.2 | -28.211 | 4.0003 | 0 | 68.7 | 2146.711 | 2.2726 | 25.2659 | 2304.3154 | 1986.3154
33.1667 | 25766.7559 | 20.6473 | 0.238 | 1.0164 | 21 | 0.04 | 0.70485 | 10.0692 | 14.2856 | 0 | -11.2 | -28.611 | 4.0001 | 0 | 68.7 | 2147.111 | 1.5134 | 21.6196 | 2304.9912 | 1986.9912
33.2501 | 25767.6758 | 20.6634 | 0.20285 | 1.0161 | 21 | 0.04 | 0.14534 | 8.2829 | 56.9898 | 0 | -11.2 | -28.9 | 3.9998 | 0 | 68.7 | 2147.4 | 0.3121 | 17.7867 | 2305.9111 | 1987.9111
33.3334 | 25772 | 20.6634 | 0.20619 | 1.0162 | 21 | 0.04 | 0.10029 | 8.4501 | 84.2596 | 0 | -11.2 | -29.589 | 3.9999 | 0 | 68.7 | 2148.089 | 0.21542 | 18.1515 | 2310.2353 | 1992.2353
33.4167 | 25774.8418 | 20.6634 | 0.20276 | 1.0161 | 21 | 0.04 | 0.14642 | 8.2753 | 56.5167 | 0 | -11.2 | -30 | 4.0002 | 0 | 68.7 | 2148.5 | 0.31459 | 17.7794 | 2313.0771 | 1995.0771
33.5001 | 25774.4824 | 20.6634 | 0.20276 | 1.0161 | 21 | 0.04 | 0.14627 | 8.2667 | 56.5167 | 0 | -11.1 | -32.1 | 3.9998 | 0 | 68.7 | 2150.5 | 0.31455 | 17.7775 | 2312.7177 | 1994.7177
33.5834 | 25771.5664 | 20.6704 | 0.2026 | 1.0162 | 21 | 0.04 | -0.30182 | 8.2588 | -27.3639 | 0 | -11.1 | -32.4 | 4.0001 | 0 | 68.7 | 2150.8 | -0.64914 | 17.7631 | 2309.8017 | 1991.8017
33.6667 | 25767.2422 | 20.6621 | 0.19591 | 1.016 | 21 | 0.04 | 0.3225 | 7.9108 | 24.5296 | 0 | -11.1 | -34.433 | 3.9999 | 0 | 68.7 | 2152.833 | 0.69429 | 17.0307 | 2305.4775 | 1987.4775
33.7501 | 25764.8008 | 20.6634 | 0.18546 | 1.0159 | 21 | 0.04 | 0.37875 | 7.3857 | 19.5002 | 0 | -11.1 | -33.311 | 4 | 0 | 68.7 | 2151.711 | 0.81496 | 15.8919 | 2303.0361 | 1985.0361
33.8334 | 25768.1582 | 20.6634 | 0.18881 | 1.016 | 21 | 0.04 | 0.3339 | 7.5569 | 22.6318 | 0 | -11.1 | -32.889 | 4.0002 | 0 | 68.7 | 2151.289 | 0.71833 | 16.257 | 2306.3935 | 1988.3935
33.9167 | 25769.8945 | 20.6562 | 0.19174 | 1.0159 | 21 | 0.04 | 0.75797 | 7.706 | 10.1665 | 0 | -11.1 | -32.4 | 4 | 0 | 68.7 | 2150.8 | 1.6303 | 16.574 | 2308.1298 | 1990.1298
34.0001 | 25773.5156 | 20.6562 | 0.21513 | 1.0162 | 21 | 0.04 | 0.44347 | 8.8936 | 20.0547 | 0 | -11.1 | -32 | 3.9998 | 0 | 68.7 | 2150.4 | 0.95363 | 19.1249 | 2311.7509 | 1993.7509
34.0834 | 25774.6641 | 20.6562 | 0.23188 | 1.0164 | 21 | 0.04 | 0.21822 | 9.7465 | 44.6631 | 0 | -11.1 | -31.411 | 3.9999 | 0 | 68.7 | 2149.811 | 0.46914 | 20.9531 | 2312.8994 | 1994.8994
34.1667 | 25772.6699 | 20.6562 | 0.23856 | 1.0165 | 21 | 0.04 | 0.12834 | 10.093 | 78.6411 | 0 | -11.1 | -30.2 | 4.0005 | 0 | 68.7 | 2148.6 | 0.27576 | 21.6858 | 2310.9052 | 1992.9052
34.2501 | 25769.8691 | 20.6563 | 0.24257 | 1.0166 | 21 | 0.04 | 0.068418 | 10.3001 | 150.5471 | 0 | -11.1 | -29.1 | 3.9998 | 0 | 68.7 | 2147.5 | 0.14693 | 22.1196 | 2308.1044 | 1990.1044
34.3334 | 25767.3066 | 20.6604 | 0.20915 | 1.0162 | 21 | 0.04 | 0.25074 | 8.5965 | 34.2847 | 0 | -11.1 | -30.678 | 4.0001 | 0 | 68.7 | 2149.078 | 0.53886 | 18.4745 | 2305.5419 | 1987.5419
34.4167 | 25768.4004 | 20.6708 | 0.16125 | 1.0157 | 21 | 0.04 | 0.22953 | 6.1655 | 26.8619 | 0 | -11.1 | -31.6 | 4.0005 | 0 | 68.7 | 2150 | 0.49348 | 13.2558 | 2306.6357 | 1988.6357
34.5001 | 25770.3965 | 20.6792 | 0.11771 | 1.0152 | 21 | 0.04 | 0.27912 | 3.9588 | 14.1834 | 0 | -11.1 | -32.111 | 4.0002 | 0 | 68.7 | 2150.511 | 0.60024 | 8.5135 | 2308.6318 | 1990.6318
34.5834 | 25771.5996 | 20.6924 | 0.074037 | 1.0148 | 21 | 0.04 | 0.024114 | 1.7492 | 72.5375 | 0 | -11.1 | -32.4 | 3.9999 | 0 | 68.7 | 2150.8 | 0.051865 | 3.7621 | 2309.8349 | 1991.8349
34.6667 | 25775.1191 | 20.6996 | 0.057932 | 1.0147 | 21 | 0.04 | -0.22247 | 0.93538 | -4.2046 | 0 | -11.1 | -31.911 | 3.9998 | 0 | 68.7 | 2150.311 | -0.47837 | 2.0114 | 2313.3544 | 1995.3544
34.7501 | 25772.3066 | 20.6582 | 0.21852 | 1.0163 | 21 | 0.04 | 0.26826 | 9.0717 | 33.8164 | 0 | -11.1 | -30.8 | 4.0002 | 0 | 68.7 | 2149.2 | 0.57655 | 19.497 | 2310.5419 | 1992.5419
34.8334 | 25769.9629 | 20.6219 | 0.34759 | 1.0175 | 21 | 0.04 | 0.86026 | 15.6312 | 18.1702 | 0 | -11.1 | -30.3 | 4 | 0 | 68.7 | 2148.7 | 1.8485 | 33.5868 | 2308.1982 | 1990.1982
34.9167 | 25766.7344 | 20.6272 | 0.34759 | 1.0176 | 21 | 0.04 | 0.51634 | 15.6285 | 30.2677 | 0 | -11.1 | -30.8 | 3.9999 | 0 | 68.7 | 2149.2 | 1.1097 | 33.5889 | 2304.9697 | 1986.9697
35.0001 | 25766.7949 | 20.632 | 0.32442 | 1.0173 | 21 | 0.04 | 0.52188 | 14.4444 | 27.6775 | 0 | -11.2 | -31.577 | 4 | 0 | 68.7 | 2150.077 | 1.1221 | 31.0566 | 2305.0302 | 1987.0302
35.0834 | 25769.3594 | 20.6272 | 0.30291 | 1.017 | 21 | 0.04 | 1.1184 | 13.3573 | 11.9435 | 0 | -11.2 | -30.522 | 4.0004 | 0 | 68.7 | 2149.022 | 2.4034 | 28.7051 | 2307.5947 | 1989.5947
35.1667 | 25771.2227 | 20.6218 | 0.28966 | 1.0167 | 21 | 0.04 | 1.6441 | 12.6763 | 7.7103 | 0 | -11.3 | -31.189 | 3.9999 | 0 | 68.7 | 2149.789 | 3.5344 | 27.2513 | 2309.458 | 1991.458
35.2501 | 25775.123 | 20.6345 | 0.27807 | 1.0168 | 21 | 0.04 | 0.9875 | 12.0816 | 12.2345 | 0 | -11.3 | -32.689 | 4 | 0 | 68.7 | 2151.289 | 2.1244 | 25.9911 | 2313.3583 | 1995.3583
35.3334 | 25772.6016 | 20.6489 | 0.27228 | 1.0169 | 21 | 0.04 | 0.13783 | 11.7747 | 85.4277 | 0 | -11.3 | -35.5 | 4.0001 | 0 | 68.7 | 2154.1 | 0.29691 | 25.364 | 2310.8369 | 1992.8369
35.4167 | 25769.041 | 20.6345 | 0.24911 | 1.0164 | 21 | 0.04 | 1.3742 | 10.5907 | 7.7067 | 0 | -11.3 | -36.9 | 4.0002 | 0 | 68.7 | 2155.5 | 2.9621 | 22.8283 | 2307.2763 | 1989.2763
35.5001 | 25769.4004 | 20.6489 | 0.22014 | 1.0162 | 21 | 0.04 | 0.83794 | 9.129 | 10.8946 | 0 | -11.3 | -36.222 | 4.0002 | 0 | 68.7 | 2154.822 | 1.8056 | 19.6713 | 2307.6357 | 1989.6357
35.5834 | 25770.4395 | 20.6562 | 0.20855 | 1.0161 | 21 | 0.04 | 0.53087 | 8.5428 | 16.092 | 0 | -11.3 | -36.289 | 4.0001 | 0 | 68.7 | 2154.889 | 1.144 | 18.4088 | 2308.6747 | 1990.6747
35.6667 | 25772.6191 | 20.6634 | 0.20855 | 1.0162 | 21 | 0.04 | 0.068173 | 8.5415 | 125.2925 | 0 | -11.3 | -36.778 | 4 | 0 | 68.7 | 2155.378 | 0.14694 | 18.4103 | 2310.8544 | 1992.8544
35.7501 | 25775.5957 | 20.6562 | 0.23173 | 1.0164 | 21 | 0.04 | 0.21971 | 9.7144 | 44.2147 | 0 | -11.3 | -36.5 | 3.9997 | 0 | 68.7 | 2155.1 | 0.4735 | 20.9355 | 2313.831 | 1995.831
35.8334 | 25777.5 | 20.6562 | 0.24331 | 1.0166 | 21 | 0.04 | 0.064112 | 10.3013 | 160.6764 | 0 | -11.3 | -36.7 | 4.0001 | 0 | 68.7 | 2155.3 | 0.13818 | 22.2024 | 2315.7353 | 1997.7353
35.9167 | 25776.5957 | 20.6562 | 0.26069 | 1.0168 | 21 | 0.04 | -0.16934 | 11.18 | -66.0208 | 0 | -11.3 | -37.211 | 4.0003 | 0 | 68.7 | 2155.811 | -0.36507 | 24.1019 | 2314.831 | 1996.831
36.0001 | 25775.3809 | 20.6562 | 0.26069 | 1.0168 | 21 | 0.04 | -0.16932 | 11.1789 | -66.0208 | 0 | -11.4 | -37.2 | 4.0001 | 0 | 68.7 | 2155.9 | -0.36504 | 24.1005 | 2313.6162 | 1995.6162
36.0834 | 25771.5059 | 20.6562 | 0.26649 | 1.0169 | 21 | 0.04 | -0.24721 | 11.4751 | -46.4185 | 0 | -11.4 | -36.789 | 4.0002 | 0 | 68.7 | 2155.489 | -0.53286 | 24.7344 | 2309.7412 | 1991.7412
36.1667 | 25770.3789 | 20.6634 | 0.24331 | 1.0167 | 21 | 0.04 | -0.39881 | 10.3046 | -25.8384 | 0 | -11.4 | -36.089 | 3.9999 | 0 | 68.7 | 2154.789 | -0.85935 | 22.2042 | 2308.6142 | 1990.6142
36.2501 | 25771.9375 | 20.6851 | 0.15642 | 1.0158 | 21 | 0.04 | -0.6193 | 5.9068 | -9.5379 | 0 | -11.4 | -36.589 | 4.0002 | 0 | 68.7 | 2155.289 | -1.3348 | 12.7309 | 2310.1728 | 1992.1728
36.3334 | 25776.5 | 20.6996 | 0.094024 | 1.0152 | 21 | 0.04 | -0.70592 | 2.7539 | -3.9011 | 0 | -11.4 | -37.4 | 4 | 0 | 68.7 | 2156.1 | -1.522 | 5.9377 | 2314.7353 | 1996.7353
36.4167 | 25777.2031 | 20.6981 | 0.091475 | 1.0151 | 21 | 0.04 | -0.57452 | 2.6243 | -4.5679 | 0 | -11.4 | -38.2 | 4.0003 | 0 | 68.7 | 2156.9 | -1.2392 | 5.6605 | 2315.4384 | 1997.4384
36.5001 | 25776.6602 | 20.6272 | 0.32442 | 1.0173 | 21 | 0.04 | 0.82577 | 14.4007 | 17.4391 | 0 | -11.4 | -37.8 | 4.0001 | 0 | 68.7 | 2156.5 | 1.7808 | 31.055 | 2314.8955 | 1996.8955
36.5834 | 25774.1777 | 20.6272 | 0.35918 | 1.0177 | 21 | 0.04 | 0.35908 | 16.1692 | 45.0292 | 0 | -11.4 | -37.111 | 4 | 0 | 68.7 | 2155.811 | 0.77411 | 34.8576 | 2312.413 | 1994.413
36.6667 | 25772.1309 | 20.6272 | 0.33021 | 1.0173 | 21 | 0.04 | 0.74835 | 14.7014 | 19.6451 | 0 | -11.4 | -36.989 | 4.0005 | 0 | 68.7 | 2155.689 | 1.6132 | 31.6917 | 2310.3662 | 1992.3662
36.7501 | 25772.1016 | 20.6345 | 0.30264 | 1.0171 | 21 | 0.04 | 0.65543 | 13.2956 | 20.2852 | 0 | -11.4 | -37.978 | 3.9998 | 0 | 68.7 | 2156.678 | 1.4136 | 28.6742 | 2310.3369 | 1992.3369
36.8334 | 25774.9414 | 20.6489 | 0.28966 | 1.0171 | 21 | 0.04 | -0.095662 | 12.6341 | -132.0708 | 0 | -11.5 | -38.9 | 3.9997 | 0 | 68.7 | 2157.7 | -0.20641 | 27.2607 | 2313.1767 | 1995.1767
36.9167 | 25777 | 20.6562 | 0.27384 | 1.017 | 21 | 0.04 | -0.34544 | 11.8259 | -34.2339 | 0 | -11.5 | -40.4 | 3.9996 | 0 | 68.7 | 2159.2 | -0.74588 | 25.5344 | 2315.2353 | 1997.2353
37.0001 | 25779.8008 | 20.658 | 0.24911 | 1.0167 | 21 | 0.04 | -0.12917 | 10.5753 | -81.8689 | 0 | -11.5 | -40.4 | 3.9998 | 0 | 68.7 | 2159.2 | -0.27891 | 22.8341 | 2318.0361 | 2000.0361
37.0834 | 25778.5547 | 20.6562 | 0.23752 | 1.0165 | 21 | 0.04 | 0.14172 | 9.9939 | 70.5191 | 0 | -11.5 | -39.4 | 3.9999 | 0 | 68.7 | 2158.2 | 0.30586 | 21.5688 | 2316.79 | 1998.79
37.1667 | 25776.2266 | 20.6634 | 0.23173 | 1.0165 | 21 | 0.04 | -0.24267 | 9.7005 | -39.974 | 0 | -11.5 | -39.722 | 3.9999 | 0 | 68.7 | 2158.522 | -0.52381 | 20.9388 | 2314.4619 | 1996.4619
37.2501 | 25773.0859 | 20.6489 | 0.24911 | 1.0166 | 21 | 0.04 | 0.44814 | 10.5741 | 23.5956 | 0 | -11.5 | -40.2 | 3.9995 | 0 | 68.7 | 2159 | 0.96754 | 22.8296 | 2311.3212 | 1993.3212
37.3334 | 25771.7969 | 20.6489 | 0.27228 | 1.0169 | 21 | 0.04 | 0.13747 | 11.744 | 85.4277 | 0 | -11.5 | -40.8 | 3.9998 | 0 | 68.7 | 2159.6 | 0.29689 | 25.3623 | 2310.0322 | 1992.0322
37.4167 | 25773.4004 | 20.6345 | 0.27228 | 1.0167 | 21 | 0.04 | 1.0611 | 11.7401 | 11.0639 | 0 | -11.5 | -41.311 | 4.0003 | 0 | 68.7 | 2160.111 | 2.2921 | 25.36 | 2311.6357 | 1993.6357
37.5001 | 25777.1992 | 20.6489 | 0.27228 | 1.0169 | 21 | 0.04 | 0.13749 | 11.7455 | 85.4277 | 0 | -11.5 | -40.622 | 4 | 0 | 68.7 | 2159.422 | 0.2969 | 25.3636 | 2315.4345 | 1997.4345
37.5834 | 25779.4004 | 20.6489 | 0.26649 | 1.0168 | 21 | 0.04 | 0.21528 | 11.4588 | 53.2269 | 0 | -11.6 | -39.511 | 4.0004 | 0 | 68.7 | 2158.411 | 0.46467 | 24.7328 | 2317.6357 | 1999.6357
37.6667 | 25779.9922 | 20.6489 | 0.27228 | 1.0169 | 21 | 0.04 | 0.13744 | 11.7414 | 85.4277 | 0 | -11.6 | -41.3 | 4.0001 | 0 | 68.7 | 2160.2 | 0.2969 | 25.3638 | 2318.2275 | 2000.2275
37.7501 | 25778.6016 | 20.6489 | 0.28966 | 1.0171 | 21 | 0.04 | -0.095516 | 12.6149 | -132.0708 | 0 | -11.6 | -42.2 | 3.9999 | 0 | 68.7 | 2161.1 | -0.20642 | 27.262 | 2316.8369 | 1998.8369
37.8334 | 25776.4004 | 20.6505 | 0.27228 | 1.0169 | 21 | 0.04 | 0.035838 | 11.7357 | 327.4658 | 0 | -11.6 | -42.489 | 4.0002 | 0 | 68.7 | 2161.389 | 0.07746 | 25.3654 | 2314.6357 | 1996.6357
37.9167 | 25773.8184 | 20.6562 | 0.24331 | 1.0166 | 21 | 0.04 | 0.06396 | 10.2768 | 160.6764 | 0 | -11.6 | -41.311 | 3.9996 | 0 | 68.7 | 2160.211 | 0.13817 | 22.2001 | 2312.0537 | 1994.0537
38.0001 | 25776.1211 | 20.6706 | 0.17959 | 1.0159 | 21 | 0.04 | -0.0053834 | 7.0562 | -1310.7497 | 0 | -11.6 | -42.789 | 4.0001 | 0 | 68.7 | 2161.689 | -0.011637 | 15.2534 | 2314.3564 | 1996.3564
38.0834 | 25778.2676 | 20.6996 | 0.10005 | 1.0153 | 21 | 0.04 | -0.78435 | 3.0486 | -3.8868 | 0 | -11.6 | -43.9 | 4.0001 | 0 | 68.7 | 2162.8 | -1.6964 | 6.5936 | 2316.5029 | 1998.5029
38.1667 | 25780.8223 | 20.7068 | 0.069518 | 1.015 | 21 | 0.04 | -0.83587 | 1.5119 | -1.8088 | 0 | -11.6 | -45.489 | 4.0003 | 0 | 68.7 | 2164.389 | -1.8091 | 3.2724 | 2319.0576 | 2001.0576
38.2501 | 25779.5527 | 20.6851 | 0.16093 | 1.0159 | 21 | 0.04 | -0.67666 | 6.1053 | -9.0227 | 0 | -11.6 | -47 | 4.0001 | 0 | 68.7 | 2165.9 | -1.4656 | 13.2234 | 2317.788 | 1999.788
38.3334 | 25779.9629 | 20.6272 | 0.36329 | 1.0178 | 21 | 0.04 | 0.30228 | 16.2962 | 53.9104 | 0 | -11.6 | -47.589 | 3.9997 | 0 | 68.7 | 2166.489 | 0.65489 | 35.3055 | 2318.1982 | 2000.1982
38.4167 | 25775.3223 | 20.6272 | 0.35918 | 1.0177 | 21 | 0.04 | 0.35719 | 16.0839 | 45.0292 | 0 | -11.6 | -48.378 | 4 | 0 | 68.7 | 2167.278 | 0.77412 | 34.8582 | 2313.5576 | 1995.5576
38.5001 | 25774.2168 | 20.6345 | 0.30704 | 1.0171 | 21 | 0.04 | 0.59334 | 13.4509 | 22.6696 | 0 | -11.6 | -48.978 | 4.0004 | 0 | 68.7 | 2167.878 | 1.2863 | 29.1598 | 2312.4521 | 1994.4521
38.5834 | 25775.9805 | 20.6562 | 0.26208 | 1.0168 | 21 | 0.04 | -0.18679 | 11.1766 | -59.8364 | 0 | -11.7 | -50.7 | 3.9996 | 0 | 68.7 | 2169.7 | -0.40527 | 24.2498 | 2314.2158 | 1996.2158
38.6667 | 25779 | 20.6634 | 0.23752 | 1.0166 | 21 | 0.04 | -0.31864 | 9.939 | -31.1922 | 0 | -11.7 | -51.489 | 4.0001 | 0 | 68.7 | 2170.489 | -0.6916 | 21.5725 | 2317.2353 | 1999.2353
38.7501 | 25782.8008 | 20.6655 | 0.22014 | 1.0164 | 21 | 0.04 | -0.22001 | 9.0647 | -41.2021 | 0 | -11.7 | -51.6 | 4.0001 | 0 | 68.7 | 2170.6 | -0.47754 | 19.6758 | 2321.0361 | 2003.0361
38.8334 | 25783.4863 | 20.6686 | 0.22014 | 1.0164 | 21 | 0.04 | -0.41758 | 9.0661 | -21.7109 | 0 | -11.7 | -51.222 | 3.9998 | 0 | 68.7 | 2170.222 | -0.90625 | 19.6755 | 2321.7216 | 2003.7216
38.9167 | 25780.8008 | 20.6634 | 0.23173 | 1.0165 | 21 | 0.04 | -0.24143 | 9.6508 | -39.974 | 0 | -11.7 | -50.7 | 4 | 0 | 68.7 | 2169.7 | -0.52382 | 20.9393 | 2319.0361 | 2001.0361
39.0001 | 25776.1934 | 20.6562 | 0.24911 | 1.0167 | 21 | 0.04 | -0.013601 | 10.5152 | -773.1323 | 0 | -11.7 | -52.589 | 4 | 0 | 68.7 | 2171.589 | -0.029535 | 22.8347 | 2314.4287 | 1996.4287
39.0834 | 25773.7578 | 20.6489 | 0.27228 | 1.0169 | 21 | 0.04 | 0.13662 | 11.6712 | 85.4277 | 0 | -11.7 | -54.189 | 4 | 0 | 68.7 | 2173.189 | 0.2969 | 25.3636 | 2311.9931 | 1993.9931
39.1667 | 25775.3301 | 20.6562 | 0.26649 | 1.0169 | 21 | 0.04 | -0.24498 | 11.3716 | -46.4185 | 0 | -11.7 | -55.911 | 3.9998 | 0 | 68.7 | 2174.911 | -0.53281 | 24.7322 | 2313.5654 | 1995.5654
39.2501 | 25777.0742 | 20.6562 | 0.24911 | 1.0167 | 21 | 0.04 | -0.013571 | 10.4924 | -773.1323 | 0 | -11.7 | -57.389 | 4.0002 | 0 | 68.7 | 2176.389 | -0.029537 | 22.8356 | 2315.3095 | 1997.3095
39.3334 | 25781.2188 | 20.6562 | 0.24204 | 1.0166 | 21 | 0.04 | 0.08039 | 10.1309 | 126.0215 | 0 | -11.7 | -58.689 | 3.9998 | 0 | 68.7 | 2177.689 | 0.17506 | 22.0619 | 2319.454 | 2001.454
39.4167 | 25783.9883 | 20.6614 | 0.23752 | 1.0166 | 21 | 0.04 | -0.18929 | 9.904 | -52.3223 | 0 | -11.7 | -58.9 | 3.9997 | 0 | 68.7 | 2177.9 | -0.41225 | 21.5699 | 2322.2236 | 2004.2236
39.5001 | 25782.5625 | 20.6634 | 0.23752 | 1.0166 | 21 | 0.04 | -0.31762 | 9.9072 | -31.1922 | 0 | -11.8 | -58.411 | 4.0002 | 0 | 68.7 | 2177.511 | -0.69162 | 21.5731 | 2320.7978 | 2002.7978
39.5834 | 25778.6445 | 20.6634 | 0.23752 | 1.0166 | 21 | 0.04 | -0.31748 | 9.9029 | -31.1922 | 0 | -11.8 | -59.189 | 3.9999 | 0 | 68.7 | 2178.289 | -0.69156 | 21.5713 | 2316.8798 | 1998.8798
39.6667 | 25776.3613 | 20.6634 | 0.22014 | 1.0164 | 21 | 0.04 | -0.08645 | 9.0283 | -104.4342 | 0 | -11.8 | -60.211 | 4.0001 | 0 | 68.7 | 2179.311 | -0.1884 | 19.6755 | 2314.5966 | 1996.5966
39.7501 | 25777.3438 | 20.6924 | 0.12745 | 1.0155 | 21 | 0.04 | -0.68462 | 4.3916 | -6.4146 | 0 | -11.8 | -61.289 | 3.9998 | 0 | 68.7 | 2180.389 | -1.4927 | 9.5753 | 2315.579 | 1997.579
39.8334 | 25781.5781 | 20.7068 | 0.075312 | 1.015 | 21 | 0.04 | -0.90634 | 1.7894 | -1.9743 | 0 | -11.8 | -61.811 | 4.0001 | 0 | 68.7 | 2180.911 | -1.9766 | 3.9024 | 2319.8134 | 2001.8134
39.9167 | 25785.1367 | 20.6924 | 0.15954 | 1.016 | 21 | 0.04 | -1.1105 | 5.9943 | -5.3976 | 0 | -11.8 | -61.889 | 4.0001 | 0 | 68.7 | 2180.989 | -2.4221 | 13.0734 | 2323.372 | 2005.372
40.0001 | 25785.502 | 20.6345 | 0.38235 | 1.0181 | 21 | 0.04 | -0.41055 | 17.1335 | -41.7334 | 0 | -11.8 | -63.7 | 4 | 0 | 68.7 | 2182.8 | -0.89614 | 37.399 | 2323.7372 | 2005.7372
40.0834 | 25782.3359 | 20.6272 | 0.38235 | 1.018 | 21 | 0.04 | 0.046954 | 17.1226 | 364.6713 | 0 | -11.8 | -64.6 | 3.9995 | 0 | 68.7 | 2183.7 | 0.10253 | 37.3906 | 2320.5712 | 2002.5712
40.1667 | 25779.1895 | 20.6345 | 0.33601 | 1.0175 | 21 | 0.04 | 0.20481 | 14.8006 | 72.2655 | 0 | -11.8 | -65.078 | 4.0003 | 0 | 68.7 | 2184.178 | 0.44734 | 32.3272 | 2317.4247 | 1999.4247
40.2501 | 25777.5781 | 20.6489 | 0.29545 | 1.0172 | 21 | 0.04 | -0.17124 | 12.764 | -74.5386 | 0 | -11.9 | -66.4 | 4.0001 | 0 | 68.7 | 2185.6 | -0.37426 | 27.8971 | 2315.8134 | 1997.8134
40.3334 | 25777.7344 | 20.6562 | 0.26649 | 1.0169 | 21 | 0.04 | -0.2439 | 11.3214 | -46.4185 | 0 | -11.9 | -65.411 | 3.9999 | 0 | 68.7 | 2184.611 | -0.53282 | 24.7328 | 2315.9697 | 1997.9697
40.4167 | 25781.0938 | 20.6562 | 0.24911 | 1.0167 | 21 | 0.04 | -0.013519 | 10.452 | -773.1323 | 0 | -11.9 | -65.5 | 4 | 0 | 68.7 | 2184.7 | -0.029535 | 22.8346 | 2319.329 | 2001.329
40.5001 | 25784.0586 | 20.6562 | 0.27066 | 1.0169 | 21 | 0.04 | -0.29904 | 11.5238 | -38.5356 | 0 | -11.9 | -66.589 | 4 | 0 | 68.7 | 2185.789 | -0.65365 | 25.1887 | 2322.2939 | 2004.2939
40.5834 | 25786.1992 | 20.6562 | 0.29545 | 1.0173 | 21 | 0.04 | -0.62737 | 12.756 | -20.3323 | 0 | -11.9 | -67.9 | 3.9999 | 0 | 68.7 | 2187.1 | -1.3721 | 27.8986 | 2324.4345 | 2006.4345
40.6667 | 25783.8887 | 20.6562 | 0.30125 | 1.0173 | 21 | 0.04 | -0.70372 | 13.0375 | -18.5265 | 0 | -12 | -69.289 | 4.0002 | 0 | 68.7 | 2188.589 | -1.5402 | 28.5336 | 2322.124 | 2004.124
40.7501 | 25781.9375 | 20.6612 | 0.27807 | 1.0171 | 21 | 0.04 | -0.71522 | 11.8667 | -16.5917 | 0 | -12 | -71.889 | 4.0001 | 0 | 68.7 | 2191.189 | -1.5672 | 26.0021 | 2320.1728 | 2002.1728
40.8334 | 25779.3555 | 20.6634 | 0.26069 | 1.0169 | 21 | 0.04 | -0.62173 | 10.9958 | -17.6856 | 0 | -12 | -72.522 | 3.9996 | 0 | 68.7 | 2191.822 | -1.3627 | 24.1008 | 2317.5908 | 1999.5908
40.9167 | 25778.5625 | 20.6634 | 0.24331 | 1.0167 | 21 | 0.04 | -0.39211 | 10.1314 | -25.8384 | 0 | -12 | -72.189 | 3.9997 | 0 | 68.7 | 2191.489 | -0.8593 | 22.2029 | 2316.7978 | 1998.7978
41.0001 | 25781.8027 | 20.6617 | 0.24772 | 1.0167 | 21 | 0.04 | -0.34101 | 10.3496 | -30.3497 | 0 | -12 | -72.6 | 4.0001 | 0 | 68.7 | 2191.9 | -0.74747 | 22.6853 | 2320.038 | 2002.038
41.0834 | 25785.248 | 20.6546 | 0.27228 | 1.0169 | 21 | 0.04 | -0.21943 | 11.5675 | -52.7165 | 0 | -12 | -73.389 | 3.9997 | 0 | 68.7 | 2192.689 | -0.48114 | 25.3639 | 2323.4833 | 2005.4833
41.1667 | 25787.5996 | 20.6489 | 0.30125 | 1.0172 | 21 | 0.04 | -0.2472 | 13.0098 | -52.6277 | 0 | -12 | -73.611 | 4 | 0 | 68.7 | 2192.911 | -0.5421 | 28.5293 | 2325.8349 | 2007.8349
41.2501 | 25784 | 20.6345 | 0.31527 | 1.0172 | 21 | 0.04 | 0.47759 | 13.6972 | 28.68 | 0 | -12 | -75.289 | 4.0005 | 0 | 68.7 | 2194.589 | 1.0481 | 30.0598 | 2322.2353 | 2004.2353
41.3334 | 25782.2754 | 20.6489 | 0.30704 | 1.0173 | 21 | 0.04 | -0.3232 | 13.2757 | -41.0761 | 0 | -12 | -77.5 | 4.0002 | 0 | 68.7 | 2196.8 | -0.71 | 29.1641 | 2320.5107 | 2002.5107
41.4167 | 25779.6074 | 20.6489 | 0.29117 | 1.0171 | 21 | 0.04 | -0.1138 | 12.482 | -109.6845 | 0 | -12.1 | -77.9 | 3.9999 | 0 | 68.7 | 2197.3 | -0.25005 | 27.4267 | 2317.8427 | 1999.8427
41.5001 | 25779.209 | 20.6489 | 0.27807 | 1.0169 | 21 | 0.04 | 0.058772 | 11.8303 | 201.2909 | 0 | -12.1 | -78.111 | 4.0001 | 0 | 68.7 | 2197.511 | 0.12915 | 25.9973 | 2317.4443 | 1999.4443
41.5834 | 25784.1484 | 20.6489 | 0.27228 | 1.0169 | 21 | 0.04 | 0.13511 | 11.5419 | 85.4277 | 0 | -12.1 | -78.011 | 3.9998 | 0 | 68.7 | 2197.411 | 0.29689 | 25.3622 | 2322.3837 | 2004.3837
41.6667 | 25786.916 | 20.651 | 0.29381 | 1.0172 | 21 | 0.04 | -0.27704 | 12.6093 | -45.5143 | 0 | -12.1 | -78.789 | 4 | 0 | 68.7 | 2198.189 | -0.60898 | 27.7175 | 2325.1513 | 2007.1513
41.7501 | 25787.4941 | 20.6345 | 0.31863 | 1.0173 | 21 | 0.04 | 0.43251 | 13.841 | 32.0017 | 0 | -12.2 | -78.5 | 3.9998 | 0 | 68.7 | 2198 | 0.95066 | 30.4226 | 2325.7294 | 2007.7294
41.8334 | 25787.0215 | 20.6345 | 0.33021 | 1.0174 | 21 | 0.04 | 0.27985 | 14.4179 | 51.5196 | 0 | -12.2 | -78.611 | 4.0001 | 0 | 68.7 | 2198.111 | 0.61515 | 31.6921 | 2325.2568 | 2007.2568
41.9167 | 25783.9375 | 20.6345 | 0.34759 | 1.0177 | 21 | 0.04 | 0.050759 | 15.2797 | 301.0261 | 0 | -12.2 | -78.889 | 3.9997 | 0 | 68.7 | 2198.389 | 0.11159 | 33.5907 | 2322.1728 | 2004.1728
42.0001 | 25783.2734 | 20.6345 | 0.35338 | 1.0177 | 21 | 0.04 | -0.025591 | 15.5579 | -607.9512 | 0 | -12.3 | -80.4 | 4 | 0 | 68.7 | 2200 | -0.056299 | 34.2273 | 2321.5087 | 2003.5087
42.0834 | 25784.8242 | 20.6345 | 0.35495 | 1.0178 | 21 | 0.04 | -0.046169 | 15.6258 | -338.4498 | 0 | -12.3 | -81.689 | 3.9998 | 0 | 68.7 | 2201.289 | -0.10163 | 34.3969 | 2323.0595 | 2005.0595
42.1667 | 25787 | 20.6489 | 0.33021 | 1.0176 | 21 | 0.04 | -0.62769 | 14.3998 | -22.9409 | 0 | -12.3 | -81.8 | 4.0002 | 0 | 68.7 | 2201.4 | -1.3818 | 31.6998 | 2325.2353 | 2007.2353
42.2501 | 25789.4004 | 20.6562 | 0.30125 | 1.0173 | 21 | 0.04 | -0.69911 | 12.952 | -18.5265 | 0 | -12.3 | -83.389 | 4.0001 | 0 | 68.7 | 2202.989 | -1.5401 | 28.5331 | 2327.6357 | 2009.6357
42.3334 | 25791.6699 | 20.6583 | 0.28966 | 1.0172 | 21 | 0.04 | -0.6779 | 12.3746 | -18.2542 | 0 | -12.4 | -83.611 | 3.9998 | 0 | 68.7 | 2203.311 | -1.4936 | 27.2651 | 2329.9052 | 2011.9052
42.4167 | 25789.4336 | 20.6634 | 0.27807 | 1.0171 | 21 | 0.04 | -0.84708 | 11.8002 | -13.9304 | 0 | -12.4 | -83.822 | 4 | 0 | 68.7 | 2203.522 | -1.8666 | 26.0021 | 2327.6689 | 2009.6689
42.5001 | 25785.541 | 20.6562 | 0.28966 | 1.0172 | 21 | 0.04 | -0.54632 | 12.3695 | -22.6415 | 0 | -12.5 | -84.4 | 3.9999 | 0 | 68.7 | 2204.2 | -1.2042 | 27.2648 | 2323.7763 | 2005.7763
42.5834 | 25783.418 | 20.6376 | 0.30125 | 1.0171 | 21 | 0.04 | 0.46029 | 12.938 | 28.1085 | 0 | -12.5 | -84.9 | 4 | 0 | 68.7 | 2204.7 | 1.0148 | 28.5244 | 2321.6533 | 2003.6533
42.6667 | 25784.4961 | 20.6345 | 0.32442 | 1.0174 | 21 | 0.04 | 0.35506 | 14.0846 | 39.6686 | 0 | -12.5 | -85.289 | 4.0001 | 0 | 68.7 | 2205.089 | 0.78293 | 31.0579 | 2322.7314 | 2004.7314
42.7501 | 25788.4453 | 20.6384 | 0.33601 | 1.0176 | 21 | 0.04 | -0.041646 | 14.663 | -352.0858 | 0 | -12.6 | -84.811 | 4.0001 | 0 | 68.7 | 2204.711 | -0.091817 | 32.3276 | 2326.6806 | 2008.6806
42.8334 | 25789.1172 | 20.6345 | 0.35338 | 1.0177 | 21 | 0.04 | -0.025514 | 15.5112 | -607.9512 | 0 | -12.6 | -86.589 | 3.9998 | 0 | 68.7 | 2206.489 | -0.056296 | 34.2253 | 2327.3525 | 2009.3525
42.9167 | 25791.877 | 20.6455 | 0.35918 | 1.018 | 21 | 0.04 | -0.78892 | 15.7867 | -20.0104 | 0 | -12.7 | -88.689 | 4.0001 | 0 | 68.7 | 2208.689 | -1.7425 | 34.8679 | 2330.1122 | 2012.1122
43.0001 | 25790 | 20.6545 | 0.33601 | 1.0178 | 21 | 0.04 | -1.0494 | 14.6346 | -13.9459 | 0 | -12.7 | -89.4 | 3.9999 | 0 | 68.7 | 2209.4 | -2.3185 | 32.3338 | 2328.2353 | 2010.2353
43.0834 | 25789.8223 | 20.6619 | 0.30704 | 1.0175 | 21 | 0.04 | -1.1297 | 13.1967 | -11.682 | 0 | -12.8 | -90.3 | 4.0002 | 0 | 68.7 | 2210.4 | -2.497 | 29.17 | 2328.0576 | 2010.0576
43.1667 | 25787.9746 | 20.6634 | 0.29545 | 1.0174 | 21 | 0.04 | -1.0721 | 12.6195 | -11.7705 | 0 | -12.8 | -90.689 | 3.9996 | 0 | 68.7 | 2210.789 | -2.3702 | 27.899 | 2326.2099 | 2008.2099
43.2501 | 25786.2383 | 20.6582 | 0.29545 | 1.0173 | 21 | 0.04 | -0.747 | 12.6182 | -16.8919 | 0 | -12.9 | -90.933 | 4.0001 | 0 | 68.7 | 2211.133 | -1.6517 | 27.9005 | 2324.4736 | 2006.4736
43.3334 | 25790.9629 | 20.6615 | 0.29545 | 1.0173 | 21 | 0.04 | -0.95498 | 12.6225 | -13.2176 | 0 | -12.9 | -90.3 | 4.0001 | 0 | 68.7 | 2210.5 | -2.111 | 27.9021 | 2329.1982 | 2011.1982
43.4167 | 25792.6484 | 20.6562 | 0.30704 | 1.0174 | 21 | 0.04 | -0.77236 | 13.1886 | -17.0756 | 0 | -13 | -90.989 | 3.9997 | 0 | 68.7 | 2211.289 | -1.7079 | 29.1637 | 2330.8837 | 2012.8837
43.5001 | 25792.5996 | 20.6345 | 0.33601 | 1.0175 | 21 | 0.04 | 0.20219 | 14.6116 | 72.2655 | 0 | -13.1 | -91.9 | 4 | 0 | 68.7 | 2212.3 | 0.44731 | 32.3253 | 2330.8349 | 2012.8349
43.5834 | 25792.4473 | 20.6324 | 0.35338 | 1.0177 | 21 | 0.04 | 0.1021 | 15.459 | 151.409 | 0 | -13.1 | -93.689 | 4.0002 | 0 | 68.7 | 2214.089 | 0.22606 | 34.2276 | 2330.6826 | 2012.6826
43.6667 | 25790.5996 | 20.6489 | 0.33902 | 1.0177 | 21 | 0.04 | -0.73917 | 14.7473 | -19.951 | 0 | -13.2 | -94.289 | 4.0001 | 0 | 68.7 | 2214.789 | -1.6371 | 32.6621 | 2328.8349 | 2010.8349
43.7501 | 25786.8105 | 20.6379 | 0.31863 | 1.0173 | 21 | 0.04 | 0.21277 | 13.7266 | 64.5148 | 0 | -13.2 | -96.1 | 4.0001 | 0 | 68.7 | 2216.6 | 0.47162 | 30.4263 | 2325.0458 | 2007.0458
43.8334 | 25784.8145 | 20.6446 | 0.30125 | 1.0172 | 21 | 0.04 | 0.025601 | 12.8663 | 502.567 | 0 | -13.3 | -96.6 | 3.9999 | 0 | 68.7 | 2217.2 | 0.056763 | 28.5272 | 2323.0497 | 2005.0497
43.9167 | 25787.7168 | 20.6489 | 0.30125 | 1.0172 | 21 | 0.04 | -0.24451 | 12.868 | -52.6277 | 0 | -13.4 | -96.511 | 4.0002 | 0 | 68.7 | 2217.211 | -0.54213 | 28.531 | 2325.9521 | 2007.9521
44.0001 | 25791.8984 | 20.6381 | 0.30125 | 1.0171 | 21 | 0.04 | 0.43052 | 12.86 | 29.8711 | 0 | -13.4 | -97.289 | 3.9998 | 0 | 68.7 | 2217.989 | 0.95488 | 28.5233 | 2330.1337 | 2012.1337
44.0834 | 25795.1133 | 20.6489 | 0.32442 | 1.0176 | 21 | 0.04 | -0.54714 | 14.0031 | -25.5935 | 0 | -13.5 | -97.8 | 4.0004 | 0 | 68.7 | 2218.6 | -1.2139 | 31.0673 | 2333.3486 | 2015.3486
44.1667 | 25795.3828 | 20.6489 | 0.34759 | 1.0179 | 21 | 0.04 | -0.85037 | 15.1515 | -17.8175 | 0 | -13.6 | -96.8 | 4.0001 | 0 | 68.7 | 2217.7 | -1.8859 | 33.6014 | 2333.6181 | 2015.6181
44.2501 | 25792.1992 | 20.6345 | 0.36497 | 1.0179 | 21 | 0.04 | -0.17684 | 16.0065 | -90.5125 | 0 | -13.7 | -96.689 | 4.0002 | 0 | 68.7 | 2217.689 | -0.39218 | 35.4974 | 2330.4345 | 2012.4345
44.3334 | 25788.748 | 20.6345 | 0.38235 | 1.0181 | 21 | 0.04 | -0.40379 | 16.8515 | -41.7334 | 0 | -13.7 | -98.4 | 4.0001 | 0 | 68.7 | 2219.4 | -0.89617 | 37.4002 | 2326.9833 | 2008.9833
44.4167 | 25788.8008 | 20.6345 | 0.38235 | 1.0181 | 21 | 0.04 | -0.40343 | 16.8367 | -41.7334 | 0 | -13.8 | -99.989 | 3.9996 | 0 | 68.7 | 2221.089 | -0.89606 | 37.3958 | 2327.0361 | 2009.0361
44.5001 | 25791.6758 | 20.651 | 0.34921 | 1.0179 | 21 | 0.04 | -0.9957 | 15.2016 | -15.2673 | 0 | -13.9 | -100.811 | 3.9999 | 0 | 68.7 | 2222.011 | -2.2124 | 33.7781 | 2329.9111 | 2011.9111
44.5834 | 25795.1973 | 20.6562 | 0.31863 | 1.0176 | 21 | 0.04 | -0.9198 | 13.6946 | -14.8887 | 0 | -14 | -101.267 | 4.0005 | 0 | 68.7 | 2222.567 | -2.0443 | 30.4372 | 2333.4326 | 2015.4326
44.6667 | 25799 | 20.6634 | 0.30125 | 1.0174 | 21 | 0.04 | -1.1412 | 12.8283 | -11.241 | 0 | -14 | -103.178 | 4.0001 | 0 | 68.7 | 2224.478 | -2.5386 | 28.5363 | 2337.2353 | 2019.2353
44.7501 | 25799.1094 | 20.6578 | 0.30125 | 1.0174 | 21 | 0.04 | -0.79113 | 12.8278 | -16.2145 | 0 | -14.1 | -102.833 | 3.9998 | 0 | 68.7 | 2224.233 | -1.7597 | 28.532 | 2337.3447 | 2019.3447
44.8334 | 25798.3984 | 20.6634 | 0.30125 | 1.0174 | 21 | 0.04 | -1.1411 | 12.8275 | -11.241 | 0 | -14.2 | -103.2 | 4.0002 | 0 | 68.7 | 2224.7 | -2.5387 | 28.5373 | 2336.6337 | 2018.6337
44.9167 | 25792.3105 | 20.6562 | 0.33021 | 1.0177 | 21 | 0.04 | -1.0695 | 14.2453 | -13.3189 | 0 | -14.3 | -103.8 | 4 | 0 | 68.7 | 2225.4 | -2.3802 | 31.7014 | 2330.5458 | 2012.5458
45.0001 | 25790.8887 | 20.6345 | 0.36497 | 1.0179 | 21 | 0.04 | -0.17618 | 15.9466 | -90.5125 | 0 | -14.3 | -104.411 | 4.0002 | 0 | 68.7 | 2226.011 | -0.39218 | 35.4972 | 2329.124 | 2011.124
45.0834 | 25792.1367 | 20.6272 | 0.38235 | 1.018 | 21 | 0.04 | 0.046044 | 16.7909 | 364.6713 | 0 | -14.4 | -105.489 | 4.0001 | 0 | 68.7 | 2227.189 | 0.10255 | 37.3966 | 2330.372 | 2012.372
45.1667 | 25797.0352 | 20.6375 | 0.36497 | 1.0179 | 21 | 0.04 | -0.36459 | 15.9447 | -43.7338 | 0 | -14.5 | -104.411 | 3.9999 | 0 | 68.7 | 2226.211 | -0.81165 | 35.4964 | 2335.2705 | 2017.2705
45.2501 | 25799.1992 | 20.6345 | 0.36497 | 1.0179 | 21 | 0.04 | -0.17616 | 15.9443 | -90.5125 | 0 | -14.6 | -104.389 | 4.0001 | 0 | 68.7 | 2226.289 | -0.39217 | 35.4967 | 2337.4345 | 2019.4345
45.3334 | 25802.4004 | 20.6345 | 0.38235 | 1.0181 | 21 | 0.04 | -0.40232 | 16.79 | -41.7334 | 0 | -14.6 | -105.489 | 3.9998 | 0 | 68.7 | 2227.389 | -0.89612 | 37.3979 | 2340.6357 | 2022.6357
45.4167 | 25800.5645 | 20.6345 | 0.38814 | 1.0182 | 21 | 0.04 | -0.47755 | 17.0674 | -35.7398 | 0 | -14.7 | -106.489 | 4 | 0 | 68.7 | 2228.489 | -1.0642 | 38.0346 | 2338.7997 | 2020.7997
45.5001 | 25797.6836 | 20.6452 | 0.38384 | 1.0183 | 21 | 0.04 | -1.0864 | 16.8424 | -15.5025 | 0 | -14.8 | -108.5 | 4 | 0 | 68.7 | 2230.6 | -2.4234 | 37.5687 | 2335.9189 | 2017.9189
45.5834 | 25796.5605 | 20.6489 | 0.35478 | 1.0179 | 21 | 0.04 | -0.93824 | 15.4058 | -16.4198 | 0 | -14.9 | -109.889 | 4 | 0 | 68.7 | 2232.089 | -2.0942 | 34.3871 | 2334.7958 | 2016.7958
45.6667 | 25797.5996 | 20.6562 | 0.33855 | 1.0178 | 21 | 0.04 | -1.1747 | 14.6103 | -12.4377 | 0 | -14.9 | -110.1 | 4 | 0 | 68.7 | 2232.3 | -2.6222 | 32.6145 | 2335.8349 | 2017.8349
45.7501 | 25800.1973 | 20.6562 | 0.33601 | 1.0178 | 21 | 0.04 | -1.1424 | 14.496 | -12.6892 | 0 | -15 | -108.411 | 4.0001 | 0 | 68.7 | 2230.711 | -2.5483 | 32.3365 | 2338.4326 | 2020.4326
45.8334 | 25803.2754 | 20.6489 | 0.35918 | 1.018 | 21 | 0.04 | -0.99594 | 15.6289 | -15.6927 | 0 | -15.1 | -108.722 | 4.0001 | 0 | 68.7 | 2231.122 | -2.2221 | 34.8701 | 2341.5107 | 2023.5107
45.9167 | 25803.2812 | 20.6272 | 0.40274 | 1.0183 | 21 | 0.04 | -0.21882 | 17.7423 | -81.0813 | 0 | -15.2 | -111.111 | 3.9999 | 0 | 68.7 | 2233.611 | -0.48876 | 39.6294 | 2341.5165 | 2023.5165
46.0001 | 25802.6387 | 20.6272 | 0.40552 | 1.0183 | 21 | 0.04 | -0.25493 | 17.8789 | -70.1316 | 0 | -15.3 | -111.011 | 4 | 0 | 68.7 | 2233.611 | -0.56942 | 39.9344 | 2340.874 | 2022.874
46.0834 | 25800.3809 | 20.6448 | 0.37328 | 1.0181 | 21 | 0.04 | -0.92492 | 16.3003 | -17.6234 | 0 | -15.4 | -110.9 | 3.9997 | 0 | 68.7 | 2233.6 | -2.0659 | 36.4084 | 2338.6162 | 2020.6162
46.1667 | 25798.9121 | 20.6345 | 0.36497 | 1.0179 | 21 | 0.04 | -0.1755 | 15.885 | -90.5125 | 0 | -15.5 | -111.8 | 4.0001 | 0 | 68.7 | 2234.6 | -0.39217 | 35.4966 | 2337.1474 | 2019.1474
46.2501 | 25797.6738 | 20.6345 | 0.39394 | 1.0183 | 21 | 0.04 | -0.55091 | 17.2878 | -31.3803 | 0 | -15.6 | -113.789 | 3.9999 | 0 | 68.7 | 2236.689 | -1.2322 | 38.6675 | 2335.9091 | 2017.9091
46.3334 | 25800.5996 | 20.6345 | 0.39394 | 1.0183 | 21 | 0.04 | -0.55072 | 17.2817 | -31.3803 | 0 | -15.6 | -114.578 | 3.9998 | 0 | 68.7 | 2237.478 | -1.2322 | 38.6675 | 2338.8349 | 2020.8349
46.4167 | 25804.2754 | 20.6489 | 0.35918 | 1.018 | 21 | 0.04 | -0.99315 | 15.5851 | -15.6927 | 0 | -15.7 | -114.389 | 4.0001 | 0 | 68.7 | 2237.389 | -2.2221 | 34.87 | 2342.5107 | 2024.5107
46.5001 | 25807.0273 | 20.6489 | 0.34759 | 1.0179 | 21 | 0.04 | -0.84272 | 15.0151 | -17.8175 | 0 | -15.8 | -114.978 | 4.0006 | 0 | 68.7 | 2238.078 | -1.8861 | 33.6049 | 2345.2626 | 2027.2626
46.5834 | 25808.9727 | 20.6489 | 0.38235 | 1.0183 | 21 | 0.04 | -1.2932 | 16.712 | -12.923 | 0 | -15.9 | -115.089 | 3.9999 | 0 | 68.7 | 2238.289 | -2.8946 | 37.4063 | 2347.208 | 2029.208
46.6667 | 25806.2812 | 20.6345 | 0.41132 | 1.0185 | 21 | 0.04 | -0.7762 | 18.1348 | -23.3636 | 0 | -16 | -114.089 | 4.0001 | 0 | 68.7 | 2237.389 | -1.7367 | 40.5746 | 2344.5165 | 2026.5165
46.7501 | 25801.4785 | 20.6272 | 0.41896 | 1.0185 | 21 | 0.04 | -0.42885 | 18.5101 | -43.1626 | 0 | -16.1 | -113.711 | 4.0001 | 0 | 68.7 | 2237.111 | -0.95938 | 41.4091 | 2339.7138 | 2021.7138
46.8334 | 25799.2383 | 20.62 | 0.4229 | 1.0185 | 21 | 0.04 | -0.033196 | 18.7012 | -563.3533 | 0 | -16.1 | -113.5 | 3.9997 | 0 | 68.7 | 2236.9 | -0.074257 | 41.8328 | 2337.4736 | 2019.4736
46.9167 | 25802.7305 | 20.6272 | 0.4229 | 1.0186 | 21 | 0.04 | -0.47969 | 18.6932 | -38.9693 | 0 | -16.2 | -114.911 | 4.0003 | 0 | 68.7 | 2238.411 | -1.0737 | 41.8431 | 2340.9658 | 2022.9658
47.0001 | 25805.1367 | 20.6246 | 0.41711 | 1.0184 | 21 | 0.04 | -0.24383 | 18.4079 | -75.4935 | 0 | -16.2 | -114.9 | 4.0001 | 0 | 68.7 | 2238.4 | -0.5458 | 41.2042 | 2343.372 | 2025.372
47.0834 | 25808.7598 | 20.6297 | 0.4229 | 1.0186 | 21 | 0.04 | -0.63138 | 18.6907 | -29.6031 | 0 | -16.3 | -115.1 | 4.0001 | 0 | 68.7 | 2238.7 | -1.4135 | 41.8428 | 2346.9951 | 2028.9951
47.1667 | 25811.166 | 20.6345 | 0.4229 | 1.0187 | 21 | 0.04 | -0.92594 | 18.6906 | -20.1855 | 0 | -16.4 | -115 | 3.9998 | 0 | 68.7 | 2238.7 | -2.0729 | 41.8426 | 2349.4013 | 2031.4013
47.2501 | 25809.0586 | 20.6345 | 0.4229 | 1.0187 | 21 | 0.04 | -0.92559 | 18.6836 | -20.1855 | 0 | -16.5 | -116.1 | 4.0005 | 0 | 68.7 | 2239.9 | -2.0732 | 41.8493 | 2347.2939 | 2029.2939
47.3334 | 25806.8008 | 20.6489 | 0.43449 | 1.019 | 21 | 0.04 | -1.968 | 19.2464 | -9.7797 | 0 | -16.5 | -116.989 | 4.0003 | 0 | 68.7 | 2240.789 | -4.4099 | 43.1271 | 2345.0361 | 2027.0361
47.4167 | 25804.5996 | 20.6489 | 0.4229 | 1.0188 | 21 | 0.04 | -1.817 | 18.6725 | -10.2764 | 0 | -16.6 | -117.6 | 4.0001 | 0 | 68.7 | 2241.5 | -4.0729 | 41.8544 | 2342.8349 | 2024.8349
47.5001 | 25805.7676 | 20.6533 | 0.39043 | 1.0185 | 21 | 0.04 | -1.6655 | 17.0768 | -10.2534 | 0 | -16.7 | -118.4 | 3.9998 | 0 | 68.7 | 2242.4 | -3.7347 | 38.293 | 2344.0029 | 2026.0029
47.5834 | 25809.2969 | 20.6562 | 0.37656 | 1.0183 | 21 | 0.04 | -1.6609 | 16.3954 | -9.8713 | 0 | -16.7 | -119 | 3.9998 | 0 | 68.7 | 2243 | -3.7255 | 36.7749 | 2347.5322 | 2029.5322
47.6667 | 25812.4004 | 20.6562 | 0.36497 | 1.0182 | 21 | 0.04 | -1.5099 | 15.8191 | -10.4769 | 0 | -16.8 | -120.3 | 3.9997 | 0 | 68.7 | 2244.4 | -3.3888 | 35.5043 | 2350.6357 | 2032.6357
47.7501 | 25813.6016 | 20.6562 | 0.37656 | 1.0183 | 21 | 0.04 | -1.6599 | 16.3857 | -9.8713 | 0 | -16.8 | -120.5 | 4.0003 | 0 | 68.7 | 2244.6 | -3.7259 | 36.7793 | 2351.8369 | 2033.8369
47.8334 | 25811.6426 | 20.6562 | 0.37656 | 1.0183 | 21 | 0.04 | -1.6595 | 16.3809 | -9.8713 | 0 | -16.8 | -120.989 | 4 | 0 | 68.7 | 2245.089 | -3.7256 | 36.7767 | 2349.8779 | 2031.8779
47.9167 | 25810.1855 | 20.64 | 0.39174 | 1.0183 | 21 | 0.04 | -0.85711 | 17.0862 | -19.9346 | 0 | -16.9 | -124.693 | 3.9994 | 0 | 68.7 | 2248.893 | -1.9276 | 38.4251 | 2348.4208 | 2030.4208
48.0001 | 25808.5566 | 20.6395 | 0.39394 | 1.0183 | 21 | 0.04 | -0.85997 | 17.2154 | -20.0187 | 0 | -17 | -122.078 | 4.0001 | 0 | 68.7 | 2246.378 | -1.9318 | 38.6724 | 2346.7919 | 2028.7919
48.0834 | 25808.6758 | 20.6345 | 0.38814 | 1.0182 | 21 | 0.04 | -0.47358 | 16.9257 | -35.7398 | 0 | -17 | -122.9 | 4.0001 | 0 | 68.7 | 2247.2 | -1.0642 | 38.0354 | 2346.9111 | 2028.9111
48.1667 | 25810.7012 | 20.6345 | 0.4229 | 1.0187 | 21 | 0.04 | -0.92271 | 18.6253 | -20.1855 | 0 | -17.1 | -122.4 | 4.0003 | 0 | 68.7 | 2246.8 | -2.0731 | 41.8472 | 2348.9365 | 2030.9365
48.2501 | 25814.7266 | 20.632 | 0.44608 | 1.0189 | 21 | 0.04 | -1.0709 | 19.7549 | -18.4467 | 0 | -17.1 | -122.322 | 3.9999 | 0 | 68.7 | 2246.722 | -2.4061 | 44.3838 | 2352.9619 | 2034.9619
48.3334 | 25817.2461 | 20.6345 | 0.45187 | 1.019 | 21 | 0.04 | -1.2969 | 20.0347 | -15.4484 | 0 | -17.2 | -122.789 | 4.0001 | 0 | 68.7 | 2247.289 | -2.9145 | 45.0238 | 2355.4814 | 2037.4814
48.4167 | 25816.6777 | 20.6345 | 0.45187 | 1.019 | 21 | 0.04 | -1.298 | 20.0528 | -15.4484 | 0 | -17.3 | -120.5 | 3.9998 | 0 | 68.7 | 2245.1 | -2.9142 | 45.0205 | 2354.913 | 2036.913
48.5001 | 25815 | 20.6345 | 0.45187 | 1.019 | 21 | 0.04 | -1.2973 | 20.0415 | -15.4484 | 0 | -17.4 | -121.7 | 3.9999 | 0 | 68.7 | 2246.4 | -2.9143 | 45.0211 | 2353.2353 | 2035.2353
48.5834 | 25815.1973 | 20.6345 | 0.45627 | 1.0191 | 21 | 0.04 | -1.3537 | 20.2487 | -14.9576 | 0 | -17.5 | -122.6 | 4.0001 | 0 | 68.7 | 2247.4 | -3.0424 | 45.5069 | 2353.4326 | 2035.4326
48.6667 | 25814.252 | 20.6345 | 0.45187 | 1.019 | 21 | 0.04 | -1.2971 | 20.0375 | -15.4484 | 0 | -17.6 | -121.978 | 4 | 0 | 68.7 | 2246.878 | -2.9143 | 45.0217 | 2352.4872 | 2034.4872
48.7501 | 25816.4004 | 20.6345 | 0.44608 | 1.019 | 21 | 0.04 | -1.2221 | 19.7537 | -16.1639 | 0 | -17.8 | -121.989 | 4.0002 | 0 | 68.7 | 2247.089 | -2.7462 | 44.3884 | 2354.6357 | 2036.6357
48.8334 | 25819.918 | 20.6345 | 0.45187 | 1.019 | 21 | 0.04 | -1.2967 | 20.0315 | -15.4484 | 0 | -17.9 | -122.511 | 4.0003 | 0 | 68.7 | 2247.711 | -2.9145 | 45.0251 | 2358.1533 | 2040.1533
48.9167 | 25820.3867 | 20.6317 | 0.46705 | 1.0192 | 21 | 0.04 | -1.3234 | 20.7642 | -15.6906 | 0 | -18.1 | -123.078 | 4.0001 | 0 | 68.7 | 2248.478 | -2.9755 | 46.6879 | 2358.622 | 2040.622
49.0001 | 25819.9707 | 20.6272 | 0.47504 | 1.0192 | 21 | 0.04 | -1.1477 | 21.0935 | -18.3794 | 0 | -18.2 | -129.456 | 4.0003 | 0 | 68.7 | 2254.956 | -2.5879 | 47.5649 | 2358.206 | 2040.206
49.0834 | 25818.7109 | 20.6272 | 0.47504 | 1.0192 | 21 | 0.04 | -1.1502 | 21.1394 | -18.3794 | 0 | -18.3 | -124.378 | 4.0002 | 0 | 68.7 | 2249.978 | -2.5879 | 47.5633 | 2356.9462 | 2038.9462
49.1667 | 25817.5996 | 20.5838 | 0.46925 | 1.0186 | 21 | 0.04 | 1.59 | 20.8405 | 13.1068 | 0 | -18.5 | -124.389 | 3.9999 | 0 | 68.7 | 2250.189 | 3.5779 | 46.895 | 2355.8349 | 2037.8349
49.2501 | 25817.4492 | 20.6272 | 0.45187 | 1.0189 | 21 | 0.04 | -0.85052 | 19.9984 | -23.5131 | 0 | -18.6 | -125.111 | 3.9999 | 0 | 68.7 | 2251.011 | -1.9145 | 45.0166 | 2355.6845 | 2037.6845
49.3334 | 25818.7285 | 20.6272 | 0.46925 | 1.0192 | 21 | 0.04 | -1.0742 | 20.8339 | -19.3953 | 0 | -18.7 | -126.089 | 3.9995 | 0 | 68.7 | 2252.089 | -2.4191 | 46.9197 | 2356.9638 | 2038.9638
49.4167 | 25822.0059 | 20.6272 | 0.47504 | 1.0192 | 21 | 0.04 | -1.149 | 21.1187 | -18.3794 | 0 | -18.8 | -126.089 | 4.0002 | 0 | 68.7 | 2252.189 | -2.5879 | 47.5633 | 2360.2412 | 2042.2412
49.5001 | 25823.7266 | 20.6272 | 0.47504 | 1.0192 | 21 | 0.04 | -1.146 | 21.0634 | -18.3794 | 0 | -19 | -131.847 | 4.0002 | 0 | 68.7 | 2258.147 | -2.5879 | 47.5643 | 2361.9619 | 2043.9619
49.5834 | 25823.7344 | 20.6345 | 0.44028 | 1.0189 | 21 | 0.04 | -1.1426 | 19.3936 | -16.9726 | 0 | -19.2 | -129.544 | 4.0002 | 0 | 68.7 | 2256.044 | -2.5779 | 43.7529 | 2361.9697 | 2043.9697
49.6667 | 25822.5996 | 20.6489 | 0.41132 | 1.0187 | 21 | 0.04 | -1.6549 | 17.9758 | -10.8625 | 0 | -19.4 | -130.811 | 3.9998 | 0 | 68.7 | 2257.511 | -3.7359 | 40.5806 | 2360.8349 | 2042.8349
49.7501 | 25821.3184 | 20.6296 | 0.44996 | 1.0189 | 21 | 0.04 | -0.96942 | 19.8447 | -20.4707 | 0 | -19.5 | -131.222 | 4 | 0 | 68.7 | 2258.022 | -2.189 | 44.8098 | 2359.5537 | 2041.5537
49.8334 | 25822.6113 | 20.6272 | 0.47504 | 1.0192 | 21 | 0.04 | -1.1455 | 21.0535 | -18.3794 | 0 | -19.7355 | -132.378 | 4.0006 | 0 | 68.7 | 2259.4134 | -2.5881 | 47.5685 | 2360.8466 | 2042.8466
49.9167 | 25825.6699 | 20.6272 | 0.47504 | 1.0192 | 21 | 0.04 | -1.1447 | 21.0391 | -18.3794 | 0 | -20 | -133.289 | 3.9999 | 0 | 68.7 | 2260.589 | -2.5877 | 47.5608 | 2363.9052 | 2045.9052
50.0001 | 25828.4805 | 20.6272 | 0.47504 | 1.0192 | 21 | 0.04 | -1.1443 | 21.0318 | -18.3794 | 0 | -20.2 | -134 | 4.0002 | 0 | 68.7 | 2261.5 | -2.5879 | 47.5634 | 2366.7158 | 2048.7158
50.0834 | 25830.2148 | 20.632 | 0.47504 | 1.0193 | 21 | 0.04 | -1.4349 | 21.0141 | -14.6451 | 0 | -20.4 | -135.6 | 3.9997 | 0 | 68.7 | 2263.3 | -3.2476 | 47.5613 | 2368.4501 | 2050.4501
50.1667 | 25828.877 | 20.6345 | 0.46525 | 1.0192 | 21 | 0.04 | -1.4591 | 20.5356 | -14.0743 | 0 | -20.6 | -136.2 | 4.0003 | 0 | 68.7 | 2264.1 | -3.3035 | 46.4947 | 2367.1122 | 2049.1122
50.2501 | 25829.3027 | 20.6431 | 0.44028 | 1.019 | 21 | 0.04 | -1.6677 | 19.3164 | -11.5824 | 0 | -20.8 | -137.022 | 3.9998 | 0 | 68.7 | 2265.122 | -3.7776 | 43.7541 | 2367.538 | 2049.538
50.3334 | 25827.8828 | 20.6489 | 0.4229 | 1.0188 | 21 | 0.04 | -1.7966 | 18.4625 | -10.2764 | 0 | -21.1 | -138.589 | 4.0001 | 0 | 68.7 | 2266.989 | -4.0729 | 41.8543 | 2366.1181 | 2048.1181
50.4167 | 25827.6816 | 20.6299 | 0.4229 | 1.0186 | 21 | 0.04 | -0.63605 | 18.438 | -28.9883 | 0 | -21.39 | -140.511 | 3.9998 | 0 | 68.7 | 2269.201 | -1.4433 | 41.8394 | 2365.9169 | 2047.9169
50.5001 | 25830.1992 | 20.6345 | 0.4229 | 1.0187 | 21 | 0.04 | -0.9385 | 18.9441 | -20.1855 | 0 | -21.7 | -141.267 | 3.9997 | 0 | 130.3 | 2208.667 | -2.0728 | 41.8412 | 2368.4345 | 2050.4345
50.5834 | 25831.8359 | 20.6272 | 0.4229 | 1.0186 | 21 | 0.04 | -0.48563 | 18.9248 | -38.9693 | 0 | -22.1 | -143.178 | 4.0002 | 0 | 130.3 | 2210.978 | -1.0737 | 41.8422 | 2370.0712 | 2052.0712
50.6667 | 25731.1133 | 20.6297 | 0.4229 | 1.0186 | 21 | 0.04 | -0.6405 | 18.9607 | -29.6031 | 0 | -22.4 | -139.021 | 4.0007 | 0 | 130.3 | 2207.121 | -1.4137 | 41.8486 | 2269.3486 | 1951.3486
50.7501 | 25773.8633 | 20.6321 | 0.44608 | 1.0189 | 21 | 0.04 | -1.1005 | 20.2165 | -18.3704 | 0 | -22.8 | -126.978 | 4 | 0 | 130.3 | 2195.478 | -2.4161 | 44.3849 | 2312.0986 | 1994.0986
50.8334 | 25774.7012 | 20.6272 | 0.46925 | 1.0192 | 21 | 0.04 | -1.1014 | 21.3626 | -19.3953 | 0 | -23.3 | -127.478 | 3.9998 | 0 | 130.3 | 2196.478 | -2.4193 | 46.9225 | 2312.9365 | 1994.9365
50.9167 | 25774.0703 | 20.6229 | 0.50401 | 1.0196 | 21 | 0.04 | -1.2869 | 23.0789 | -17.9334 | 0 | -23.6 | -129.5 | 4.0005 | 0 | 130.3 | 2198.8 | -2.8297 | 50.7459 | 2312.3056 | 1994.3056
51.0001 | 25775.6914 | 20.6228 | 0.50401 | 1.0196 | 21 | 0.04 | -1.2811 | 23.0568 | -17.997 | 0 | -23.9 | -131.1 | 4.0001 | 0 | 130.3 | 2200.7 | -2.8194 | 50.7412 | 2313.9267 | 1995.9267
51.0834 | 25779.2891 | 20.6272 | 0.46925 | 1.0192 | 21 | 0.04 | -1.0988 | 21.311 | -19.3953 | 0 | -24 | -132.278 | 4.0001 | 0 | 130.3 | 2201.978 | -2.4195 | 46.9263 | 2317.5244 | 1999.5244
51.1667 | 25781.8633 | 20.6345 | 0.45187 | 1.019 | 21 | 0.04 | -1.3232 | 20.4415 | -15.4484 | 0 | -24.1 | -132.789 | 4.0002 | 0 | 130.3 | 2202.589 | -2.9145 | 45.0242 | 2320.0986 | 2002.0986
51.2501 | 25782.0684 | 20.6345 | 0.44608 | 1.019 | 21 | 0.04 | -1.2453 | 20.1294 | -16.1639 | 0 | -24.2 | -134.911 | 3.9996 | 0 | 130.3 | 2204.811 | -2.7457 | 44.3816 | 2320.3037 | 2002.3037
51.3334 | 25780.7871 | 20.6345 | 0.44608 | 1.019 | 21 | 0.04 | -1.2446 | 20.1169 | -16.1639 | 0 | -24.3 | -136.422 | 4 | 0 | 130.3 | 2206.422 | -2.746 | 44.3863 | 2319.0224 | 2001.0224
51.4167 | 25780.5996 | 20.6345 | 0.44967 | 1.019 | 21 | 0.04 | -1.2905 | 20.2744 | -15.7104 | 0 | -24.4 | -138.5 | 3.9998 | 0 | 130.3 | 2208.6 | -2.8502 | 44.778 | 2318.8349 | 2000.8349
51.5001 | 25778.9746 | 20.6345 | 0.44608 | 1.019 | 21 | 0.04 | -1.2413 | 20.0646 | -16.1639 | 0 | -24.5 | -141.872 | 3.9998 | 0 | 130.3 | 2212.072 | -2.7459 | 44.3844 | 2317.2099 | 1999.2099
51.5834 | 25781.1367 | 20.6345 | 0.44608 | 1.019 | 21 | 0.04 | -1.2419 | 20.0736 | -16.1639 | 0 | -24.6 | -140.9 | 4 | 0 | 130.3 | 2211.2 | -2.7461 | 44.3868 | 2319.372 | 2001.372
51.6667 | 25783.8535 | 20.6345 | 0.44608 | 1.019 | 21 | 0.04 | -1.2413 | 20.065 | -16.1639 | 0 | -24.6 | -141.9 | 4.0001 | 0 | 130.3 | 2212.2 | -2.7461 | 44.3877 | 2322.0888 | 2004.0888
51.7501 | 25784.4004 | 20.6299 | 0.48083 | 1.0194 | 21 | 0.04 | -1.4115 | 21.7625 | -15.418 | 0 | -24.7 | -144.5 | 4.0002 | 0 | 130.3 | 2214.9 | -3.1263 | 48.2018 | 2322.6357 | 2004.6357
51.8334 | 25784.8027 | 20.6272 | 0.5098 | 1.0197 | 21 | 0.04 | -1.6229 | 23.1734 | -14.279 | 0 | -24.8 | -146.8 | 4.0002 | 0 | 130.3 | 2217.3 | -3.5985 | 51.3824 | 2323.038 | 2005.038
51.9167 | 25784.9453 | 20.6297 | 0.48083 | 1.0194 | 21 | 0.04 | -1.4001 | 21.725 | -15.5173 | 0 | -24.8 | -148.289 | 4.0003 | 0 | 130.3 | 2218.789 | -3.1064 | 48.2031 | 2323.1806 | 2005.1806
52.0001 | 25784.3633 | 20.6295 | 0.46925 | 1.0192 | 21 | 0.04 | -1.2299 | 21.1449 | -17.193 | 0 | -24.9 | -148.7 | 4 | 0 | 130.3 | 2219.3 | -2.7294 | 46.927 | 2322.5986 | 2004.5986
52.0834 | 25783.7109 | 20.6345 | 0.46554 | 1.0192 | 21 | 0.04 | -1.4908 | 20.9425 | -14.0481 | 0 | -24.9 | -150.7 | 3.9997 | 0 | 130.3 | 2221.3 | -3.3114 | 46.5195 | 2321.9462 | 2003.9462
52.1667 | 25783.4004 | 20.6345 | 0.46577 | 1.0192 | 21 | 0.04 | -1.4928 | 20.9398 | -14.0272 | 0 | -25 | -152.3 | 4.0001 | 0 | 130.3 | 2223 | -3.3185 | 46.5492 | 2321.6357 | 2003.6357
52.2501 | 25785.998 | 20.6345 | 0.46925 | 1.0193 | 21 | 0.04 | -1.5371 | 21.095 | -13.7244 | 0 | -25 | -153.9 | 3.9998 | 0 | 130.3 | 2224.6 | -3.4193 | 46.928 | 2324.2333 | 2006.2333
52.3334 | 25788.6699 | 20.6345 | 0.46925 | 1.0193 | 21 | 0.04 | -1.536 | 21.0801 | -13.7244 | 0 | -25.1 | -155.589 | 4.0002 | 0 | 130.3 | 2226.389 | -3.4196 | 46.9325 | 2326.9052 | 2008.9052
52.4167 | 25787.6895 | 20.6272 | 0.4769 | 1.0193 | 21 | 0.04 | -1.1862 | 21.4492 | -18.0817 | 0 | -25.1 | -155.8 | 3.9995 | 0 | 130.3 | 2226.6 | -2.6413 | 47.7588 | 2325.9247 | 2007.9247
52.5001 | 25788.4043 | 20.6272 | 0.48083 | 1.0193 | 21 | 0.04 | -1.2341 | 21.5819 | -17.4875 | 0 | -25.2 | -162.49 | 4.0003 | 0 | 130.3 | 2233.39 | -2.7563 | 48.2008 | 2326.6396 | 2008.6396
52.5834 | 25788.1992 | 20.62 | 0.49242 | 1.0194 | 21 | 0.04 | -0.93695 | 22.1498 | -23.6403 | 0 | -25.2 | -162.313 | 4 | 0 | 130.3 | 2233.213 | -2.0924 | 49.4652 | 2326.4345 | 2008.4345
52.6667 | 25784.8027 | 20.6127 | 0.49821 | 1.0194 | 21 | 0.04 | -0.56447 | 22.4318 | -39.7396 | 0 | -25.2 | -162.323 | 3.9999 | 0 | 130.3 | 2233.223 | -1.2606 | 50.0951 | 2323.038 | 2005.038
52.7501 | 25787.5566 | 20.62 | 0.50401 | 1.0195 | 21 | 0.04 | -1.0876 | 22.7179 | -20.8874 | 0 | -25.3 | -162.556 | 4.0003 | 0 | 130.3 | 2233.556 | -2.4293 | 50.7417 | 2325.7919 | 2007.7919
52.8334 | 25788.4004 | 20.6152 | 0.53877 | 1.0199 | 21 | 0.04 | -1.2444 | 24.4261 | -19.629 | 0 | -25.4 | -162.333 | 3.9999 | 0 | 130.3 | 2233.433 | -2.7793 | 54.5542 | 2326.6357 | 2008.6357
52.9167 | 25789.8008 | 20.6041 | 0.57468 | 1.0203 | 21 | 0.04 | -1.0201 | 26.1482 | -25.6318 | 0 | -25.4 | -165.989 | 3.9998 | 0 | 130.3 | 2237.089 | -2.2822 | 58.4957 | 2328.0361 | 2010.0361
53.0001 | 25791.6875 | 20.5983 | 0.57932 | 1.0202 | 21 | 0.04 | -0.72372 | 26.424 | -36.5115 | 0 | -25.5 | -161.622 | 3.9998 | 0 | 130.3 | 2232.822 | -1.6159 | 59.0001 | 2329.9228 | 2011.9228
53.0834 | 25793 | 20.5983 | 0.57932 | 1.0202 | 21 | 0.04 | -0.72371 | 26.4238 | -36.5115 | 0 | -25.5 | -161.678 | 3.9998 | 0 | 130.3 | 2232.878 | -1.616 | 59.0011 | 2331.2353 | 2013.2353
53.1667 | 25792.2832 | 20.5884 | 0.59091 | 1.0203 | 21 | 0.04 | -0.26482 | 26.9831 | -101.8929 | 0 | -25.6 | -162.289 | 3.9999 | 0 | 130.3 | 2233.589 | -0.5915 | 60.2692 | 2330.5185 | 2012.5185
53.2501 | 25792.2578 | 20.591 | 0.59091 | 1.0203 | 21 | 0.04 | -0.42591 | 26.967 | -63.3167 | 0 | -25.7 | -163.589 | 3.9999 | 0 | 130.3 | 2234.989 | -0.9519 | 60.2709 | 2330.4931 | 2012.4931
53.3334 | 25791.8164 | 20.5983 | 0.59091 | 1.0204 | 21 | 0.04 | -0.87042 | 26.866 | -30.8656 | 0 | -25.7 | -172.234 | 3.9999 | 0 | 130.3 | 2243.634 | -1.9529 | 60.2774 | 2330.0517 | 2012.0517
53.4167 | 25793.0176 | 20.591 | 0.56194 | 1.0199 | 21 | 0.04 | -0.04923 | 25.4875 | -517.722 | 0 | -25.7 | -168.2 | 3.9998 | 0 | 130.3 | 2239.6 | -0.11026 | 57.0818 | 2331.2529 | 2013.2529
53.5001 | 25795.2441 | 20.6038 | 0.52139 | 1.0195 | 21 | 0.04 | -0.30943 | 23.4961 | -75.9324 | 0 | -25.8 | -168.878 | 4.0003 | 0 | 130.3 | 2240.378 | -0.69325 | 52.6402 | 2333.4794 | 2015.4794
53.5834 | 25798.4004 | 20.6127 | 0.53297 | 1.0198 | 21 | 0.04 | -1.0131 | 24.0566 | -23.7449 | 0 | -25.8 | -169.689 | 3.9999 | 0 | 130.3 | 2241.189 | -2.2706 | 53.9153 | 2336.6357 | 2018.6357
53.6667 | 25796.3516 | 20.591 | 0.57932 | 1.0201 | 21 | 0.04 | -0.27423 | 26.2997 | -95.902 | 0 | -25.8 | -171.778 | 4 | 0 | 130.3 | 2243.278 | -0.61519 | 58.9975 | 2334.5869 | 2016.5869
53.7501 | 25797.4707 | 20.591 | 0.56194 | 1.0199 | 21 | 0.04 | -0.049134 | 25.4378 | -517.722 | 0 | -25.9 | -172.6 | 4.0002 | 0 | 130.3 | 2244.2 | -0.11027 | 57.0876 | 2335.706 | 2017.706
53.8334 | 25795.9453 | 20.6127 | 0.53297 | 1.0198 | 21 | 0.04 | -1.011 | 24.0054 | -23.7449 | 0 | -25.9 | -174.4 | 4 | 0 | 130.3 | 2246 | -2.2706 | 53.9161 | 2334.1806 | 2016.1806
53.9167 | 25795.0664 | 20.5936 | 0.56194 | 1.0199 | 21 | 0.04 | -0.20474 | 25.384 | -123.9843 | 0 | -26 | -177.289 | 4.0001 | 0 | 130.3 | 2248.989 | -0.46045 | 57.0884 | 2333.3017 | 2015.3017
54.0001 | 25798.5996 | 20.596 | 0.55794 | 1.0199 | 21 | 0.04 | -0.30405 | 25.1636 | -82.7617 | 0 | -26 | -179.689 | 4.0003 | 0 | 130.3 | 2251.389 | -0.68453 | 56.6531 | 2336.8349 | 2018.8349
54.0834 | 25802.8008 | 20.6127 | 0.53297 | 1.0198 | 21 | 0.04 | -1.0079 | 23.9313 | -23.7449 | 0 | -26 | -180.989 | 3.9995 | 0 | 130.3 | 2252.689 | -2.2704 | 53.9097 | 2341.0361 | 2023.0361
54.1667 | 25801.877 | 20.5983 | 0.52718 | 1.0195 | 21 | 0.04 | -0.044872 | 23.638 | -526.7857 | 0 | -26.1 | -181.8 | 4.0001 | 0 | 130.3 | 2253.6 | -0.10112 | 53.2705 | 2340.1122 | 2022.1122
54.2501 | 25803.1992 | 20.5983 | 0.52718 | 1.0195 | 21 | 0.04 | -0.044845 | 23.6236 | -526.7857 | 0 | -26.1 | -183.1 | 4 | 0 | 130.3 | 2254.9 | -0.10112 | 53.2688 | 2341.4345 | 2023.4345
54.3334 | 25802.0625 | 20.6127 | 0.53691 | 1.0199 | 21 | 0.04 | -1.0571 | 24.0872 | -22.7863 | 0 | -26.1 | -184.589 | 4 | 0 | 130.3 | 2256.389 | -2.3852 | 54.3502 | 2340.2978 | 2022.2978
54.4167 | 25798.4453 | 20.5983 | 0.53297 | 1.0196 | 21 | 0.04 | -0.11924 | 23.8653 | -200.1375 | 0 | -26.2 | -186.778 | 3.9999 | 0 | 130.3 | 2258.678 | -0.26934 | 53.9041 | 2336.6806 | 2018.6806
54.5001 | 25800.4004 | 20.5959 | 0.52718 | 1.0195 | 21 | 0.04 | 0.10127 | 23.5651 | 232.7008 | 0 | -26.2 | -188.5 | 4 | 0 | 130.3 | 2260.4 | 0.22891 | 53.2667 | 2338.6357 | 2020.6357
54.5834 | 25803.0176 | 20.6127 | 0.52718 | 1.0197 | 21 | 0.04 | -0.92978 | 23.5644 | -25.344 | 0 | -26.3 | -188.911 | 3.9998 | 0 | 130.3 | 2260.911 | -2.1022 | 53.2771 | 2341.2529 | 2023.2529
54.6667 | 25806.2383 | 20.5983 | 0.53877 | 1.0197 | 21 | 0.04 | -0.19344 | 24.1115 | -124.6433 | 0 | -26.3 | -190 | 3.9998 | 0 | 130.3 | 2262 | -0.43757 | 54.5403 | 2344.4736 | 2026.4736
54.7501 | 25809.5371 | 20.5954 | 0.56194 | 1.02 | 21 | 0.04 | -0.31818 | 25.2083 | -79.2255 | 0 | -26.3 | -192.711 | 4 | 0 | 130.3 | 2264.711 | -0.72059 | 57.0894 | 2347.7724 | 2029.7724
54.8334 | 25809.4043 | 20.5983 | 0.57932 | 1.0202 | 21 | 0.04 | -0.71299 | 26.0322 | -36.5115 | 0 | -26.3 | -194.6 | 4.0001 | 0 | 130.3 | 2266.6 | -1.6161 | 59.0046 | 2347.6396 | 2029.6396
54.9167 | 25806.8008 | 20.591 | 0.56194 | 1.0199 | 21 | 0.04 | -0.048646 | 25.1854 | -517.722 | 0 | -26.4 | -194.4 | 3.9998 | 0 | 130.3 | 2266.5 | -0.11026 | 57.0826 | 2345.0361 | 2027.0361
55.0001 | 25805.5996 | 20.591 | 0.56194 | 1.0199 | 21 | 0.04 | -0.048625 | 25.1744 | -517.722 | 0 | -26.4 | -195.289 | 3.9996 | 0 | 130.3 | 2267.389 | -0.11025 | 57.0802 | 2343.8349 | 2025.8349
55.0834 | 25807.3574 | 20.591 | 0.61408 | 1.0206 | 21 | 0.04 | -0.71653 | 27.69 | -38.6443 | 0 | -26.4 | -196.7 | 3.9999 | 0 | 130.3 | 2268.8 | -1.6257 | 62.8231 | 2345.5927 | 2027.5927
55.1667 | 25808.1641 | 20.5838 | 0.63725 | 1.0208 | 21 | 0.04 | -0.57177 | 28.7943 | -50.3601 | 0 | -26.5 | -197.989 | 3.9998 | 0 | 130.3 | 2270.189 | -1.298 | 65.3686 | 2346.3994 | 2028.3994
55.2501 | 25812.0527 | 20.5838 | 0.62566 | 1.0207 | 21 | 0.04 | -0.42313 | 28.2176 | -66.6878 | 0 | -26.6 | -199.289 | 4.0003 | 0 | 130.3 | 2271.589 | -0.96118 | 64.0989 | 2350.288 | 2032.288
55.3334 | 25816.5996 | 20.5957 | 0.59091 | 1.0204 | 21 | 0.04 | -0.70063 | 26.5181 | -37.849 | 0 | -26.6 | -200.9 | 4.0003 | 0 | 130.3 | 2273.2 | -1.5927 | 60.281 | 2354.8349 | 2036.8349
55.4167 | 25815.3984 | 20.591 | 0.56773 | 1.02 | 21 | 0.04 | -0.12246 | 25.3766 | -207.23 | 0 | -26.6 | -202.389 | 4.0001 | 0 | 130.3 | 2274.689 | -0.27855 | 57.7239 | 2353.6337 | 2035.6337
55.5001 | 25812.8008 | 20.591 | 0.55835 | 1.0199 | 21 | 0.04 | -0.0026099 | 24.9097 | -9544.3613 | 0 | -26.7 | -203.4 | 4 | 0 | 130.3 | 2275.8 | -0.0059396 | 56.6895 | 2351.0361 | 2033.0361
55.5834 | 25812.4824 | 20.5983 | 0.56194 | 1.02 | 21 | 0.04 | -0.48801 | 25.0812 | -51.395 | 0 | -26.7 | -203.8 | 3.9999 | 0 | 130.3 | 2276.2 | -1.1108 | 57.0898 | 2350.7177 | 2032.7177
55.6667 | 25810.4414 | 20.5983 | 0.57932 | 1.0202 | 21 | 0.04 | -0.70955 | 25.9066 | -36.5115 | 0 | -26.7 | -205.1 | 3.9999 | 0 | 130.3 | 2277.5 | -1.616 | 59.0022 | 2348.6767 | 2030.6767
55.7501 | 25812.9199 | 20.5838 | 0.61408 | 1.0205 | 21 | 0.04 | -0.27398 | 27.5704 | -100.6299 | 0 | -26.8 | -206.289 | 4.0006 | 0 | 130.3 | 2278.789 | -0.62434 | 62.8272 | 2351.1552 | 2033.1552
55.8334 | 25817.4023 | 20.591 | 0.61987 | 1.0207 | 21 | 0.04 | -0.78663 | 27.8237 | -35.3706 | 0 | -26.9 | -208.3 | 4 | 0 | 130.3 | 2280.9 | -1.7942 | 63.4631 | 2355.6376 | 2037.6376
55.9167 | 25818.9961 | 20.591 | 0.60829 | 1.0205 | 21 | 0.04 | -0.6382 | 27.2347 | -42.6745 | 0 | -26.9 | -210.611 | 3.9998 | 0 | 130.3 | 2283.211 | -1.4571 | 62.1825 | 2357.2314 | 2039.2314
56.0001 | 25819.8809 | 20.5838 | 0.5967 | 1.0203 | 21 | 0.04 | -0.052175 | 26.6702 | -511.1703 | 0 | -27 | -211.011 | 4.0002 | 0 | 130.3 | 2283.711 | -0.11915 | 60.9071 | 2358.1162 | 2040.1162
56.0834 | 25819 | 20.5838 | 0.5967 | 1.0203 | 21 | 0.04 | -0.052169 | 26.6675 | -511.1703 | 0 | -27 | -211.1 | 3.9999 | 0 | 130.3 | 2283.8 | -0.11914 | 60.9032 | 2357.2353 | 2039.2353
56.1667 | 25819.0195 | 20.591 | 0.63366 | 1.0209 | 21 | 0.04 | -0.96064 | 28.4345 | -29.5994 | 0 | -27.1 | -212.589 | 4.0001 | 0 | 130.3 | 2285.389 | -2.1954 | 64.984 | 2357.2548 | 2039.2548
56.2501 | 25816.7988 | 20.5792 | 0.6778 | 1.0213 | 21 | 0.04 | -0.8077 | 30.5413 | -37.8126 | 0 | -27.2 | -213.9 | 4.0002 | 0 | 130.3 | 2286.8 | -1.8471 | 69.8419 | 2355.0341 | 2037.0341
56.3334 | 25819.8008 | 20.5766 | 0.66622 | 1.0211 | 21 | 0.04 | -0.4979 | 29.9666 | -60.1859 | 0 | -27.2 | -215 | 4.0002 | 0 | 130.3 | 2287.9 | -1.1391 | 68.5606 | 2358.0361 | 2040.0361
56.4167 | 25824.1055 | 20.591 | 0.62566 | 1.0208 | 21 | 0.04 | -0.85781 | 28.0151 | -32.6586 | 0 | -27.3 | -215.189 | 4.0002 | 0 | 130.3 | 2288.189 | -1.9628 | 64.1037 | 2362.3408 | 2044.3408
56.5001 | 25823.2441 | 20.5838 | 0.61987 | 1.0206 | 21 | 0.04 | -0.34621 | 27.7154 | -80.054 | 0 | -27.3 | -216.578 | 4 | 0 | 130.3 | 2289.578 | -0.79267 | 63.4566 | 2361.4794 | 2043.4794
56.5834 | 25824.0371 | 20.5766 | 0.67201 | 1.0212 | 21 | 0.04 | -0.5708 | 30.2048 | -52.9166 | 0 | -27.4 | -217.778 | 3.9999 | 0 | 130.3 | 2290.878 | -1.3076 | 69.1956 | 2362.2724 | 2044.2724
56.6667 | 25822.4688 | 20.5816 | 0.69518 | 1.0215 | 21 | 0.04 | -1.1689 | 31.2903 | -26.7688 | 0 | -27.5 | -220.211 | 4.0002 | 0 | 130.3 | 2293.411 | -2.6808 | 71.7614 | 2360.704 | 2042.704
56.7501 | 25822.8359 | 20.5792 | 0.65892 | 1.021 | 21 | 0.04 | -0.56512 | 29.5137 | -52.2252 | 0 | -27.6 | -222.4 | 4 | 0 | 130.3 | 2295.7 | -1.2974 | 67.7546 | 2361.0712 | 2043.0712
56.8334 | 25822 | 20.5838 | 0.62566 | 1.0207 | 21 | 0.04 | -0.41823 | 27.8909 | -66.6878 | 0 | -27.7 | -224.489 | 3.9997 | 0 | 130.3 | 2297.889 | -0.96105 | 64.0901 | 2360.2353 | 2042.2353
56.9167 | 25825.3496 | 20.5809 | 0.61987 | 1.0205 | 21 | 0.04 | -0.17055 | 27.5922 | -161.7865 | 0 | -27.7 | -226.211 | 3.9998 | 0 | 130.3 | 2299.611 | -0.39219 | 63.4513 | 2363.5849 | 2045.5849
57.0001 | 25832.7617 | 20.5883 | 0.62566 | 1.0207 | 21 | 0.04 | -0.69197 | 27.8585 | -40.2597 | 0 | -27.8 | -227.3 | 3.9999 | 0 | 130.3 | 2300.8 | -1.5921 | 64.0968 | 2370.997 | 2052.997
57.0834 | 25832.5957 | 20.5838 | 0.62566 | 1.0207 | 21 | 0.04 | -0.41739 | 27.8348 | -66.6878 | 0 | -27.8 | -229.089 | 3.9998 | 0 | 130.3 | 2302.589 | -0.96108 | 64.092 | 2370.831 | 2052.831
57.1667 | 25832.6211 | 20.5766 | 0.62566 | 1.0206 | 21 | 0.04 | 0.017402 | 27.8288 | 1599.1264 | 0 | -27.9 | -229.089 | 3.9996 | 0 | 130.3 | 2302.689 | 0.040073 | 64.081 | 2370.8564 | 2052.8564
57.2501 | 25832.2461 | 20.5838 | 0.63725 | 1.0208 | 21 | 0.04 | -0.56356 | 28.381 | -50.3601 | 0 | -28 | -229.4 | 3.9996 | 0 | 130.3 | 2303.1 | -1.2979 | 65.3642 | 2370.4814 | 2052.4814
57.3334 | 25829.668 | 20.5789 | 0.6778 | 1.0213 | 21 | 0.04 | -0.78437 | 30.317 | -38.6512 | 0 | -28.2 | -229.6 | 3.9998 | 0 | 130.3 | 2303.5 | -1.8068 | 69.8352 | 2367.9033 | 2049.9033
57.4167 | 25828.0176 | 20.5621 | 0.70677 | 1.0214 | 21 | 0.04 | -0.13648 | 31.6732 | -232.077 | 0 | -28.3 | -231.3 | 3.9999 | 0 | 130.3 | 2305.3 | -0.31462 | 73.0161 | 2366.2529 | 2048.2529
57.5001 | 25835.1816 | 20.5766 | 0.71256 | 1.0217 | 21 | 0.04 | -1.079 | 31.9474 | -29.6079 | 0 | -28.4 | -231.989 | 4.0001 | 0 | 130.3 | 2306.089 | -2.4883 | 73.6734 | 2373.4169 | 2055.4169
57.5834 | 25838.5293 | 20.5719 | 0.71256 | 1.0216 | 21 | 0.04 | -0.79977 | 31.9065 | -39.8946 | 0 | -28.4 | -234.711 | 4 | 0 | 130.3 | 2308.811 | -1.8465 | 73.6661 | 2376.7646 | 2058.7646
57.6667 | 25841.5801 | 20.5621 | 0.70677 | 1.0214 | 21 | 0.04 | -0.13613 | 31.5926 | -232.077 | 0 | -28.5 | -237.289 | 4.0005 | 0 | 130.3 | 2311.489 | -0.31466 | 73.026 | 2379.8154 | 2061.8154
57.7501 | 25841.1992 | 20.5621 | 0.67201 | 1.021 | 21 | 0.04 | 0.30094 | 29.9074 | 99.3802 | 0 | -28.5 | -239 | 3.9999 | 0 | 130.3 | 2313.2 | 0.69613 | 69.1818 | 2379.4345 | 2061.4345
57.8334 | 25839.9648 | 20.5621 | 0.66622 | 1.0209 | 21 | 0.04 | 0.37374 | 29.6327 | 79.286 | 0 | -28.6 | -238.922 | 4.0002 | 0 | 130.3 | 2313.222 | 0.86455 | 68.5469 | 2378.2001 | 2060.2001
57.9167 | 25838.0117 | 20.5766 | 0.66622 | 1.0211 | 21 | 0.04 | -0.49257 | 29.6459 | -60.1859 | 0 | -28.7 | -238.222 | 4.0001 | 0 | 130.3 | 2312.622 | -1.1391 | 68.5598 | 2376.247 | 2058.247
58.0001 | 25835.8008 | 20.5621 | 0.70677 | 1.0214 | 21 | 0.04 | -0.13593 | 31.5455 | -232.077 | 0 | -28.8 | -239.922 | 3.9996 | 0 | 130.3 | 2314.422 | -0.31459 | 73.0096 | 2374.0361 | 2056.0361
58.0834 | 25841.0977 | 20.5621 | 0.73973 | 1.0219 | 21 | 0.04 | -0.5501 | 33.0994 | -60.17 | 0 | -28.8 | -241.1 | 3.9994 | 0 | 130.3 | 2315.6 | -1.2738 | 76.6449 | 2379.333 | 2061.333
58.1667 | 25844.2578 | 20.5621 | 0.74153 | 1.0219 | 21 | 0.04 | -0.57221 | 33.1582 | -57.9472 | 0 | -28.9 | -243.289 | 4.0001 | 0 | 130.3 | 2317.889 | -1.3263 | 76.8571 | 2382.4931 | 2064.4931
58.2501 | 25848.9648 | 20.5621 | 0.70677 | 1.0214 | 21 | 0.04 | -0.13559 | 31.4676 | -232.077 | 0 | -29 | -245.5 | 3.9996 | 0 | 130.3 | 2320.2 | -0.3146 | 73.0111 | 2387.2001 | 2069.2001
58.3334 | 25851.9785 | 20.5766 | 0.6778 | 1.0212 | 21 | 0.04 | -0.63576 | 30.0755 | -47.3066 | 0 | -29 | -247.2 | 3.9998 | 0 | 130.3 | 2321.9 | -1.4762 | 69.8322 | 2390.2138 | 2072.2138
58.4167 | 25850.0625 | 20.5838 | 0.67201 | 1.0213 | 21 | 0.04 | -0.99369 | 29.7748 | -29.9638 | 0 | -29.1 | -249.289 | 3.9998 | 0 | 130.3 | 2324.089 | -2.3094 | 69.1992 | 2388.2978 | 2070.2978
58.5001 | 25846.2539 | 20.5766 | 0.67201 | 1.0212 | 21 | 0.04 | -0.56226 | 29.753 | -52.9166 | 0 | -29.1 | -251.011 | 4.0002 | 0 | 130.3 | 2325.811 | -1.3077 | 69.1998 | 2384.4892 | 2066.4892
58.5834 | 25844.0039 | 20.5766 | 0.67201 | 1.0212 | 21 | 0.04 | -0.56195 | 29.7363 | -52.9166 | 0 | -29.2 | -252.189 | 4.0001 | 0 | 130.3 | 2327.089 | -1.3077 | 69.199 | 2382.2392 | 2064.2392
58.6667 | 25846.9062 | 20.5792 | 0.6836 | 1.0214 | 21 | 0.04 | -0.8659 | 30.2771 | -34.966 | 0 | -29.3 | -252.7 | 3.9999 | 0 | 130.3 | 2327.7 | -2.0156 | 70.4759 | 2385.1415 | 2067.1415
58.7501 | 25848.8008 | 20.5621 | 0.70098 | 1.0214 | 21 | 0.04 | -0.062741 | 31.0818 | -495.3977 | 0 | -29.3 | -253.3 | 3.9994 | 0 | 130.3 | 2328.3 | -0.14608 | 72.3678 | 2387.0361 | 2069.0361
58.8334 | 25853.377 | 20.5548 | 0.74153 | 1.0218 | 21 | 0.04 | -0.13905 | 32.9945 | -237.2871 | 0 | -29.4 | -253.8 | 3.9996 | 0 | 130.3 | 2328.9 | -0.32383 | 76.8409 | 2391.6122 | 2073.6122
58.9167 | 25856.8008 | 20.5621 | 0.7647 | 1.0222 | 21 | 0.04 | -0.85922 | 34.0967 | -39.6832 | 0 | -29.4 | -253.989 | 3.9999 | 0 | 130.3 | 2329.089 | -2.0012 | 79.4142 | 2395.0361 | 2077.0361
59.0001 | 25857.9629 | 20.5621 | 0.7917 | 1.0226 | 21 | 0.04 | -1.1961 | 35.3499 | -29.5547 | 0 | -29.6 | -255.811 | 4.0002 | 0 | 130.3 | 2331.111 | -2.7882 | 82.4046 | 2396.1982 | 2078.1982
59.0834 | 25853.7988 | 20.5548 | 0.79946 | 1.0226 | 21 | 0.04 | -0.86184 | 35.6769 | -41.3962 | 0 | -29.7 | -258.078 | 4 | 0 | 130.3 | 2333.478 | -2.0111 | 83.2514 | 2392.0341 | 2074.0341
59.1667 | 25855.0215 | 20.5548 | 0.77049 | 1.0222 | 21 | 0.04 | -0.50004 | 34.2945 | -68.5839 | 0 | -29.7 | -258.789 | 4.0001 | 0 | 130.3 | 2334.189 | -1.1672 | 80.0499 | 2393.2568 | 2075.2568
59.2501 | 25853.5117 | 20.5766 | 0.71256 | 1.0217 | 21 | 0.04 | -1.0656 | 31.5488 | -29.6079 | 0 | -29.8 | -259.8 | 4.0002 | 0 | 130.3 | 2335.3 | -2.4884 | 73.6758 | 2391.747 | 2073.747
59.3334 | 25856.748 | 20.5621 | 0.70098 | 1.0214 | 21 | 0.04 | -0.062544 | 30.984 | -495.3977 | 0 | -29.9 | -260.378 | 4 | 0 | 130.3 | 2335.978 | -0.1461 | 72.3779 | 2394.9833 | 2076.9833
59.4167 | 25860.9141 | 20.5548 | 0.75676 | 1.022 | 21 | 0.04 | -0.32846 | 33.6147 | -102.3397 | 0 | -30 | -260.6 | 4.0001 | 0 | 130.3 | 2336.3 | -0.76738 | 78.5339 | 2399.1494 | 2081.1494
59.5001 | 25865.0977 | 20.5476 | 0.79367 | 1.0224 | 21 | 0.04 | -0.35892 | 35.3399 | -98.4628 | 0 | -30 | -262 | 4.0005 | 0 | 130.3 | 2337.7 | -0.83904 | 82.614 | 2403.333 | 2085.333
59.5834 | 25866.4844 | 20.5548 | 0.79946 | 1.0226 | 21 | 0.04 | -0.8597 | 35.5882 | -41.3962 | 0 | -30.1 | -263.678 | 4.0003 | 0 | 130.3 | 2339.478 | -2.0112 | 83.2579 | 2404.7197 | 2086.7197
59.6667 | 25862.7441 | 20.5476 | 0.79367 | 1.0224 | 21 | 0.04 | -0.35836 | 35.2854 | -98.4628 | 0 | -30.2 | -265.1 | 4 | 0 | 130.3 | 2341 | -0.83893 | 82.6031 | 2400.9794 | 2082.9794
59.7501 | 25862 | 20.5476 | 0.75891 | 1.0219 | 21 | 0.04 | 0.07389 | 33.6343 | 455.1957 | 0 | -30.3 | -265.589 | 3.9999 | 0 | 130.3 | 2341.589 | 0.17302 | 78.7577 | 2400.2353 | 2082.2353
59.8334 | 25861.1816 | 20.5621 | 0.74153 | 1.0219 | 21 | 0.04 | -0.5662 | 32.8098 | -57.9472 | 0 | -30.4 | -266.3 | 3.9999 | 0 | 130.3 | 2342.4 | -1.3263 | 76.8536 | 2399.4169 | 2081.4169
59.9167 | 25863.3105 | 20.5476 | 0.79367 | 1.0224 | 21 | 0.04 | -0.35785 | 35.235 | -98.4628 | 0 | -30.5 | -268.189 | 4.0001 | 0 | 130.3 | 2344.389 | -0.83894 | 82.6046 | 2401.5458 | 2083.5458
60.0001 | 25867.6289 | 20.5404 | 0.82263 | 1.0227 | 21 | 0.04 | -0.28948 | 36.5478 | -126.2545 | 0 | -30.5 | -271.289 | 3.9998 | 0 | 130.3 | 2347.489 | -0.67954 | 85.7956 | 2405.8642 | 2087.8642
60.0834 | 25871.1992 | 20.5404 | 0.78434 | 1.0222 | 21 | 0.04 | 0.18528 | 34.7044 | 187.312 | 0 | -30.6 | -273.989 | 4.0001 | 0 | 130.3 | 2350.289 | 0.43545 | 81.5653 | 2409.4345 | 2091.4345
60.1667 | 25873.7148 | 20.5548 | 0.73778 | 1.0218 | 21 | 0.04 | -0.09135 | 32.4949 | -355.7181 | 0 | -30.7 | -275.8 | 4 | 0 | 130.3 | 2352.2 | -0.21487 | 76.4345 | 2411.9501 | 2093.9501
60.2501 | 25873 | 20.5719 | 0.73388 | 1.0219 | 21 | 0.04 | -1.0489 | 32.3158 | -30.8093 | 0 | -30.8 | -275.989 | 4.0001 | 0 | 130.3 | 2352.489 | -2.4675 | 76.0227 | 2411.2353 | 2093.2353
60.3334 | 25869.1875 | 20.5548 | 0.74153 | 1.0218 | 21 | 0.04 | -0.13771 | 32.6772 | -237.2871 | 0 | -30.9 | -275.233 | 4.0002 | 0 | 130.3 | 2351.833 | -0.32388 | 76.8514 | 2407.4228 | 2089.4228
60.4167 | 25866.793 | 20.5476 | 0.79946 | 1.0225 | 21 | 0.04 | -0.42816 | 35.3706 | -82.6099 | 0 | -31 | -276.889 | 4.0002 | 0 | 130.3 | 2353.589 | -1.0077 | 83.2479 | 2405.0283 | 2087.0283
60.5001 | 25868.4766 | 20.5404 | 0.82263 | 1.0227 | 21 | 0.04 | -0.28852 | 36.4276 | -126.2545 | 0 | -31.1 | -278.7 | 4.0003 | 0 | 130.3 | 2355.5 | -0.67962 | 85.8051 | 2406.7119 | 2088.7119
60.5834 | 25874.916 | 20.552 | 0.8191 | 1.0228 | 21 | 0.04 | -0.93007 | 36.242 | -38.9667 | 0 | -31.2 | -279.989 | 3.9998 | 0 | 130.3 | 2356.889 | -2.1921 | 85.4183 | 2413.1513 | 2095.1513
60.6667 | 25879.6543 | 20.5621 | 0.79367 | 1.0226 | 21 | 0.04 | -1.2069 | 35.0426 | -29.0348 | 0 | -31.3 | -280.789 | 4.0002 | 0 | 130.3 | 2357.789 | -2.8457 | 82.623 | 2417.8896 | 2099.8896
60.7501 | 25881.3848 | 20.5548 | 0.78787 | 1.0224 | 21 | 0.04 | -0.70907 | 34.7322 | -48.9828 | 0 | -31.4 | -282.989 | 4 | 0 | 130.3 | 2360.089 | -1.6735 | 81.971 | 2419.6201 | 2101.6201
60.8334 | 25883.3848 | 20.5476 | 0.82843 | 1.0229 | 21 | 0.04 | -0.78395 | 36.5979 | -46.6841 | 0 | -31.5 | -284.889 | 3.9999 | 0 | 130.3 | 2362.089 | -1.8518 | 86.4474 | 2421.6201 | 2103.6201
60.9167 | 25881.0938 | 20.5621 | 0.81105 | 1.0228 | 21 | 0.04 | -1.418 | 35.7607 | -25.2185 | 0 | -31.5 | -286.989 | 4.0001 | 0 | 130.3 | 2364.189 | -3.3525 | 84.5451 | 2419.329 | 2101.329
61.0001 | 25879.0234 | 20.5621 | 0.78208 | 1.0224 | 21 | 0.04 | -1.0591 | 34.3521 | -32.4347 | 0 | -31.6 | -290.478 | 4 | 0 | 130.3 | 2367.778 | -2.5078 | 81.3381 | 2417.2587 | 2099.2587
61.0834 | 25878.5996 | 20.5548 | 0.77049 | 1.0222 | 21 | 0.04 | -0.49269 | 33.7907 | -68.5839 | 0 | -31.7 | -291.789 | 4.0004 | 0 | 130.3 | 2369.189 | -1.1673 | 80.0565 | 2416.8349 | 2098.8349
61.1667 | 25882.0938 | 20.5476 | 0.78417 | 1.0223 | 21 | 0.04 | -0.23729 | 34.4183 | -145.05 | 0 | -31.8 | -291.778 | 3.9997 | 0 | 130.3 | 2369.278 | -0.5622 | 81.5466 | 2420.329 | 2102.329
61.2501 | 25886.8242 | 20.5476 | 0.79946 | 1.0225 | 21 | 0.04 | -0.42531 | 35.1347 | -82.6099 | 0 | -31.8 | -291.6 | 3.9997 | 0 | 130.3 | 2369.1 | -1.0076 | 83.2376 | 2425.0595 | 2107.0595
61.3334 | 25892.084 | 20.5548 | 0.8516 | 1.0233 | 21 | 0.04 | -1.4909 | 37.5795 | -25.2064 | 0 | -31.9 | -291.6 | 4.0004 | 0 | 130.3 | 2369.2 | -3.5322 | 89.0333 | 2430.3193 | 2112.3193
61.4167 | 25893.332 | 20.5476 | 0.88057 | 1.0236 | 21 | 0.04 | -1.4224 | 38.8938 | -27.3437 | 0 | -32 | -293.489 | 4 | 0 | 130.3 | 2371.189 | -3.3728 | 92.2247 | 2431.5673 | 2113.5673
61.5001 | 25890.0898 | 20.5404 | 0.88636 | 1.0235 | 21 | 0.04 | -1.0692 | 39.1254 | -36.5931 | 0 | -32.1 | -295.6 | 4.0001 | 0 | 130.3 | 2373.4 | -2.5376 | 92.8602 | 2428.3251 | 2110.3251
61.5834 | 25886.334 | 20.5404 | 0.87477 | 1.0234 | 21 | 0.04 | -0.92611 | 38.5572 | -41.6333 | 0 | -32.2 | -296.989 | 3.9998 | 0 | 130.3 | 2374.889 | -2.1994 | 91.569 | 2424.5693 | 2106.5693
61.6667 | 25888.8008 | 20.545 | 0.81684 | 1.0227 | 21 | 0.04 | -0.48497 | 35.825 | -73.8707 | 0 | -32.3 | -299.4 | 4.0003 | 0 | 130.3 | 2377.4 | -1.153 | 85.1703 | 2427.0361 | 2109.0361
61.7501 | 25892.0508 | 20.5621 | 0.79761 | 1.0226 | 21 | 0.04 | -1.2443 | 34.9087 | -28.0554 | 0 | -32.3 | -301.2 | 4 | 0 | 130.3 | 2379.2 | -2.9604 | 83.0547 | 2430.2861 | 2112.2861
61.8334 | 25897.0254 | 20.5621 | 0.79946 | 1.0227 | 21 | 0.04 | -1.266 | 34.9661 | -27.6203 | 0 | -32.4 | -303.178 | 4.0002 | 0 | 130.3 | 2381.278 | -3.0146 | 83.2641 | 2435.2607 | 2117.2607
61.9167 | 25898.793 | 20.5548 | 0.82263 | 1.0229 | 21 | 0.04 | -1.127 | 35.9977 | -31.941 | 0 | -32.4 | -305.778 | 3.9999 | 0 | 130.3 | 2383.878 | -2.6866 | 85.8142 | 2437.0283 | 2119.0283
62.0001 | 25901.6113 | 20.5548 | 0.82843 | 1.023 | 21 | 0.04 | -1.1965 | 36.2249 | -30.2757 | 0 | -32.5 | -308.378 | 3.9998 | 0 | 130.3 | 2386.578 | -2.8555 | 86.4535 | 2439.8466 | 2121.8466
62.0834 | 25901.7773 | 20.5621 | 0.82843 | 1.0231 | 21 | 0.04 | -1.6154 | 36.1911 | -22.4036 | 0 | -32.6 | -310.589 | 3.9996 | 0 | 130.3 | 2388.889 | -3.8591 | 86.4566 | 2440.0126 | 2122.0126
62.1667 | 25898.6484 | 20.5548 | 0.82843 | 1.023 | 21 | 0.04 | -1.1945 | 36.1631 | -30.2757 | 0 | -32.6 | -312.611 | 4.0002 | 0 | 130.3 | 2390.911 | -2.8558 | 86.4627 | 2436.8837 | 2118.8837
62.2501 | 25897.5352 | 20.5476 | 0.82843 | 1.0229 | 21 | 0.04 | -0.77387 | 36.1274 | -46.6841 | 0 | -32.7 | -314.289 | 3.9997 | 0 | 130.3 | 2392.689 | -1.8516 | 86.4418 | 2435.7705 | 2117.7705
62.3334 | 25897 | 20.5476 | 0.82843 | 1.0229 | 21 | 0.04 | -0.77327 | 36.0996 | -46.6841 | 0 | -32.8 | -316.289 | 4.0001 | 0 | 130.3 | 2394.789 | -1.8518 | 86.4508 | 2435.2353 | 2117.2353
62.4167 | 25902.2754 | 20.5476 | 0.82843 | 1.0229 | 21 | 0.04 | -0.77253 | 36.0648 | -46.6841 | 0 | -32.8 | -318.578 | 4 | 0 | 130.3 | 2397.078 | -1.8518 | 86.45 | 2440.5107 | 2122.5107
62.5001 | 25906.7344 | 20.5621 | 0.82843 | 1.0231 | 21 | 0.04 | -1.6087 | 36.0405 | -22.4036 | 0 | -32.9 | -320.689 | 4.0002 | 0 | 130.3 | 2399.289 | -3.8597 | 86.4716 | 2444.9697 | 2126.9697
62.5834 | 25908.752 | 20.5576 | 0.82843 | 1.023 | 21 | 0.04 | -1.3487 | 36.0239 | -26.7094 | 0 | -32.9 | -321.6 | 4.0002 | 0 | 130.3 | 2400.2 | -3.2372 | 86.4645 | 2446.9872 | 2128.9872
62.6667 | 25908.6387 | 20.5429 | 0.85739 | 1.0232 | 21 | 0.04 | -0.85127 | 37.3375 | -43.8608 | 0 | -33 | -322.289 | 3.9998 | 0 | 130.3 | 2400.989 | -2.0439 | 89.647 | 2446.874 | 2128.874
62.7501 | 25906.8984 | 20.5476 | 0.88636 | 1.0236 | 21 | 0.04 | -1.4746 | 38.664 | -26.2194 | 0 | -33.1 | -322.978 | 3.9998 | 0 | 130.3 | 2401.778 | -3.5417 | 92.8623 | 2445.1337 | 2127.1337
62.8334 | 25906.6426 | 20.5404 | 0.92691 | 1.0241 | 21 | 0.04 | -1.5485 | 40.5094 | -26.16 | 0 | -33.2 | -324.678 | 4.0005 | 0 | 130.3 | 2403.578 | -3.722 | 97.3674 | 2444.8779 | 2126.8779
62.9167 | 25907.8008 | 20.5476 | 0.94429 | 1.0244 | 21 | 0.04 | -2.1763 | 41.2821 | -18.9689 | 0 | -33.3 | -326.178 | 3.9999 | 0 | 130.3 | 2405.178 | -5.2344 | 99.2908 | 2446.0361 | 2128.0361
63.0001 | 25907.5625 | 20.5476 | 0.95588 | 1.0246 | 21 | 0.04 | -2.3145 | 41.7683 | -18.0465 | 0 | -33.4 | -328.978 | 4 | 0 | 130.3 | 2408.078 | -5.5735 | 100.5814 | 2445.7978 | 2127.7978
63.0834 | 25910.2559 | 20.5404 | 0.9327 | 1.0241 | 21 | 0.04 | -1.6141 | 40.6547 | -25.1874 | 0 | -33.5 | -331.5 | 4.0003 | 0 | 130.3 | 2410.7 | -3.8911 | 98.0062 | 2448.4912 | 2130.4912
63.1667 | 25913.9688 | 20.5451 | 0.89794 | 1.0237 | 21 | 0.04 | -1.4622 | 39.0124 | -26.6812 | 0 | -33.6 | -333.989 | 4 | 0 | 130.3 | 2413.289 | -3.5286 | 94.1483 | 2452.204 | 2134.204
63.2501 | 25917.7168 | 20.5404 | 0.88636 | 1.0235 | 21 | 0.04 | -1.0506 | 38.4436 | -36.5931 | 0 | -33.6 | -336.2 | 4.0001 | 0 | 130.3 | 2415.5 | -2.5377 | 92.8604 | 2455.9521 | 2137.9521
63.3334 | 25919.6367 | 20.5548 | 0.88636 | 1.0237 | 21 | 0.04 | -1.8808 | 38.4191 | -20.427 | 0 | -33.8 | -338.189 | 4.0004 | 0 | 130.3 | 2417.689 | -4.5472 | 92.8854 | 2457.872 | 2139.872
63.4167 | 25916.5898 | 20.5548 | 0.90756 | 1.024 | 21 | 0.04 | -2.1349 | 39.3517 | -18.4325 | 0 | -33.9 | -340.3 | 4 | 0 | 130.3 | 2419.9 | -5.1663 | 95.2273 | 2454.8251 | 2136.8251
63.5001 | 25916.582 | 20.5476 | 0.90953 | 1.0239 | 21 | 0.04 | -1.7425 | 39.4205 | -22.6224 | 0 | -33.9 | -341.511 | 4.0002 | 0 | 130.3 | 2421.111 | -4.2189 | 95.4415 | 2454.8173 | 2136.8173
63.5834 | 25916.7344 | 20.5448 | 0.90953 | 1.0239 | 21 | 0.04 | -1.5835 | 39.3866 | -24.8726 | 0 | -34.1 | -343.389 | 4.0003 | 0 | 130.3 | 2423.189 | -3.8372 | 95.4411 | 2454.9697 | 2136.9697
63.6667 | 25919.9512 | 20.5548 | 0.90953 | 1.024 | 21 | 0.04 | -2.1548 | 39.3712 | -18.2712 | 0 | -34.2 | -344.589 | 4.0004 | 0 | 130.3 | 2424.489 | -5.2243 | 95.4551 | 2458.1865 | 2140.1865
63.7501 | 25923.7949 | 20.5476 | 0.91532 | 1.024 | 21 | 0.04 | -1.8078 | 39.5846 | -21.8962 | 0 | -34.5 | -347 | 4 | 0 | 130.3 | 2427.2 | -4.388 | 96.0798 | 2462.0302 | 2144.0302
63.8334 | 25927.1523 | 20.5404 | 0.9327 | 1.0241 | 21 | 0.04 | -1.6006 | 40.3152 | -25.1874 | 0 | -34.7 | -350.5 | 4.0001 | 0 | 130.3 | 2430.9 | -3.8909 | 98.0021 | 2465.3876 | 2147.3876
63.9167 | 25928.2949 | 20.5404 | 0.92691 | 1.0241 | 21 | 0.04 | -1.5291 | 40.0022 | -26.16 | 0 | -34.9 | -353.089 | 3.9999 | 0 | 130.3 | 2433.689 | -3.7214 | 97.353 | 2466.5302 | 2148.5302
64.0001 | 25929.4219 | 20.5454 | 0.91532 | 1.024 | 21 | 0.04 | -1.6762 | 39.4393 | -23.5284 | 0 | -35 | -355.389 | 4 | 0 | 130.3 | 2436.089 | -4.0835 | 96.0776 | 2467.6572 | 2149.6572
64.0834 | 25930.2637 | 20.5476 | 0.93054 | 1.0242 | 21 | 0.04 | -1.9816 | 40.0903 | -20.231 | 0 | -35.219 | -357.589 | 3.9997 | 0 | 130.3 | 2438.508 | -4.8322 | 97.7606 | 2468.499 | 2150.499
64.1667 | 25927.043 | 20.5451 | 0.9385 | 1.0243 | 21 | 0.04 | -1.9368 | 40.4497 | -20.8848 | 0 | -35.4264 | -357.511 | 3.9998 | 0 | 130.3 | 2438.6374 | -4.7232 | 98.6421 | 2465.2783 | 2147.2783
64.2501 | 25928.6289 | 20.5404 | 0.94249 | 1.0243 | 21 | 0.04 | -1.7115 | 40.6016 | -23.7225 | 0 | -35.6 | -358.711 | 3.9993 | 0 | 130.3 | 2440.011 | -4.1761 | 99.0684 | 2466.8642 | 2148.8642
64.3334 | 25933.7969 | 20.5404 | 1.0022 | 1.0251 | 21 | 0.04 | -2.4256 | 43.2901 | -17.8473 | 0 | -35.8 | -360.8 | 4.0002 | 0 | 130.3 | 2442.3 | -5.924 | 105.7274 | 2472.0322 | 2154.0322
64.4167 | 25936.9336 | 20.5259 | 1.0312 | 1.0253 | 21 | 0.04 | -1.9457 | 44.5363 | -22.8898 | 0 | -36 | -364.178 | 4.0003 | 0 | 130.3 | 2445.878 | -4.7589 | 108.9303 | 2475.1689 | 2157.1689
64.5001 | 25939.7461 | 20.5259 | 0.99276 | 1.0248 | 21 | 0.04 | -1.4837 | 42.718 | -28.7911 | 0 | -36.2 | -367.889 | 4 | 0 | 130.3 | 2449.789 | -3.6348 | 104.6502 | 2477.9814 | 2159.9814
64.5834 | 25941.5801 | 20.5259 | 0.95588 | 1.0243 | 21 | 0.04 | -1.0426 | 40.9972 | -39.3217 | 0 | -36.3 | -370.289 | 3.9994 | 0 | 130.3 | 2452.289 | -2.5568 | 100.5371 | 2479.8154 | 2161.8154
64.6667 | 25943.1562 | 20.5404 | 0.95588 | 1.0245 | 21 | 0.04 | -1.861 | 40.9738 | -22.0165 | 0 | -36.5 | -372.1 | 3.9996 | 0 | 130.3 | 2454.3 | -4.5676 | 100.5619 | 2481.3915 | 2163.3915
64.7501 | 25943.2031 | 20.5476 | 0.96746 | 1.0247 | 21 | 0.04 | -2.4078 | 41.4852 | -17.2296 | 0 | -36.6 | -372.889 | 3.9994 | 0 | 130.3 | 2455.189 | -5.9116 | 101.8539 | 2481.4384 | 2163.4384
64.8334 | 25939.5996 | 20.5404 | 0.99064 | 1.0249 | 21 | 0.04 | -2.2728 | 42.5023 | -18.7003 | 0 | -36.7 | -374.8 | 4.0001 | 0 | 130.3 | 2457.2 | -5.5848 | 104.4367 | 2477.8349 | 2159.8349
64.9167 | 25939.6816 | 20.5187 | 1.0292 | 1.0251 | 21 | 0.04 | -1.503 | 44.214 | -29.4171 | 0 | -36.8 | -375.856 | 4.0001 | 0 | 130.3 | 2458.356 | -3.6949 | 108.6938 | 2477.9169 | 2159.9169
65.0001 | 25945.8633 | 20.5211 | 1.0678 | 1.0257 | 21 | 0.04 | -2.0991 | 45.9306 | -21.8813 | 0 | -37 | -377.389 | 4 | 0 | 130.3 | 2460.089 | -5.1639 | 112.9934 | 2484.0986 | 2166.0986
65.0834 | 25950.4375 | 20.5213 | 1.0833 | 1.0259 | 21 | 0.04 | -2.294 | 46.5715 | -20.3017 | 0 | -37.1 | -380.267 | 3.9996 | 0 | 130.3 | 2463.067 | -5.6502 | 114.7086 | 2488.6728 | 2170.6728
65.1667 | 25952.3008 | 20.5187 | 1.0717 | 1.0257 | 21 | 0.04 | -2.0036 | 46.0138 | -22.9653 | 0 | -37.2 | -382.411 | 4.0005 | 0 | 130.3 | 2465.311 | -4.9396 | 113.4384 | 2490.5361 | 2172.5361
65.2501 | 25953.8418 | 20.5187 | 1.0254 | 1.0251 | 21 | 0.04 | -1.4514 | 43.8564 | -30.2163 | 0 | -37.4 | -385.7 | 4.0002 | 0 | 130.3 | 2468.8 | -3.5833 | 108.2727 | 2492.0771 | 2174.0771
65.3334 | 25952.9355 | 20.5187 | 1.0022 | 1.0248 | 21 | 0.04 | -1.1754 | 42.7522 | -36.3731 | 0 | -37.5 | -388.689 | 3.9996 | 0 | 130.3 | 2471.889 | -2.9054 | 105.6788 | 2491.1708 | 2173.1708
65.4167 | 25954.0781 | 20.5404 | 1.0022 | 1.0251 | 21 | 0.04 | -2.3933 | 42.714 | -17.8473 | 0 | -37.8 | -391.267 | 3.9995 | 0 | 130.3 | 2474.767 | -5.9229 | 105.7072 | 2492.3134 | 2174.3134
65.5001 | 25952.6758 | 20.5404 | 1.0022 | 1.0251 | 21 | 0.04 | -2.3921 | 42.6918 | -17.8473 | 0 | -38 | -392.7 | 4 | 0 | 130.3 | 2476.4 | -5.9237 | 105.7221 | 2490.9111 | 2172.9111
65.5834 | 25955.2012 | 20.5259 | 0.99643 | 1.0248 | 21 | 0.04 | -1.5105 | 42.4074 | -28.0752 | 0 | -38.1 | -393.6 | 4.0001 | 0 | 130.3 | 2477.4 | -3.7421 | 105.0602 | 2493.4365 | 2175.4365
65.6667 | 25958.2246 | 20.5187 | 1.0312 | 1.0252 | 21 | 0.04 | -1.5149 | 43.9676 | -29.0239 | 0 | -38.2 | -393.411 | 4.0004 | 0 | 130.3 | 2477.311 | -3.7528 | 108.9215 | 2496.4599 | 2178.4599
65.7501 | 25964.209 | 20.5042 | 1.1065 | 1.026 | 21 | 0.04 | -1.5902 | 47.2991 | -29.7443 | 0 | -38.4 | -395.056 | 3.9996 | 0 | 130.3 | 2479.156 | -3.9423 | 117.2618 | 2502.4443 | 2184.4443
65.8334 | 25967.459 | 20.5088 | 1.1181 | 1.0262 | 21 | 0.04 | -1.9841 | 47.7544 | -24.0688 | 0 | -38.5 | -398.678 | 3.9998 | 0 | 130.3 | 2482.878 | -4.9262 | 118.5682 | 2505.6943 | 2187.6943
65.9167 | 25966.291 | 20.5187 | 1.1065 | 1.0262 | 21 | 0.04 | -2.3957 | 47.174 | -19.6908 | 0 | -38.7 | -402.111 | 4.0001 | 0 | 130.3 | 2486.511 | -5.957 | 117.2987 | 2504.5263 | 2186.5263
66.0001 | 25964.3789 | 20.5187 | 1.0544 | 1.0255 | 21 | 0.04 | -1.7801 | 44.7964 | -25.1652 | 0 | -38.9 | -404.289 | 4.0001 | 0 | 130.3 | 2488.889 | -4.4305 | 111.4933 | 2502.6142 | 2184.6142
66.0834 | 25966.6758 | 20.5187 | 1.0486 | 1.0254 | 21 | 0.04 | -1.7102 | 44.4908 | -26.015 | 0 | -39.1 | -406.5 | 3.9998 | 0 | 130.3 | 2491.3 | -4.2606 | 110.8399 | 2504.9111 | 2186.9111
66.1667 | 25969.6191 | 20.5259 | 1.0544 | 1.0256 | 21 | 0.04 | -2.1804 | 44.717 | -20.5087 | 0 | -39.3 | -408.7 | 4.0004 | 0 | 130.3 | 2493.7 | -5.4372 | 111.5108 | 2507.8544 | 2189.8544
66.2501 | 25970.1992 | 20.5259 | 1.0544 | 1.0256 | 21 | 0.04 | -2.1778 | 44.6648 | -20.5087 | 0 | -39.5 | -411.089 | 3.9998 | 0 | 130.3 | 2496.289 | -5.4365 | 111.4963 | 2508.4345 | 2190.4345
66.3334 | 25974.8359 | 20.5187 | 1.0544 | 1.0255 | 21 | 0.04 | -1.7726 | 44.6067 | -25.1652 | 0 | -39.6 | -414.078 | 4 | 0 | 130.3 | 2499.378 | -4.4303 | 111.4891 | 2513.0712 | 2195.0712
66.4167 | 25978.8418 | 20.5114 | 1.0562 | 1.0254 | 21 | 0.04 | -1.3898 | 44.6276 | -32.1117 | 0 | -39.7 | -417.2 | 4 | 0 | 130.3 | 2502.6 | -3.478 | 111.685 | 2517.0771 | 2199.0771
66.5001 | 25982 | 20.5086 | 1.0544 | 1.0253 | 21 | 0.04 | -1.21 | 44.4947 | -36.7731 | 0 | -39.8 | -419.9 | 4.0001 | 0 | 130.3 | 2505.4 | -3.0315 | 111.4771 | 2520.2353 | 2202.2353
66.5834 | 25983.2441 | 20.5187 | 1.0602 | 1.0256 | 21 | 0.04 | -1.835 | 44.7336 | -24.378 | 0 | -39.9 | -421.3 | 4.0003 | 0 | 130.3 | 2506.9 | -4.6002 | 112.1426 | 2521.4794 | 2203.4794
66.6667 | 25980.0762 | 20.5187 | 1.0815 | 1.0258 | 21 | 0.04 | -2.0821 | 45.6409 | -21.9201 | 0 | -40 | -423.2 | 4 | 0 | 130.3 | 2508.9 | -5.2239 | 114.5084 | 2518.3115 | 2200.3115
66.7501 | 25979.0996 | 20.5114 | 1.0833 | 1.0258 | 21 | 0.04 | -1.7006 | 45.6704 | -26.855 | 0 | -40.1 | -425.889 | 4.0002 | 0 | 130.3 | 2511.689 | -4.2715 | 114.7099 | 2517.3349 | 2199.3349
66.8334 | 25978.5586 | 20.5042 | 1.0833 | 1.0257 | 21 | 0.04 | -1.2981 | 45.6049 | -35.131 | 0 | -40.2 | -429.111 | 4.0001 | 0 | 130.3 | 2515.011 | -3.2648 | 114.6967 | 2516.7939 | 2198.7939
66.9167 | 25984.5586 | 20.5042 | 1.0833 | 1.0257 | 21 | 0.04 | -1.2975 | 45.5821 | -35.131 | 0 | -40.2 | -430.5 | 4.0004 | 0 | 130.3 | 2516.4 | -3.265 | 114.7029 | 2522.7939 | 2204.7939
67.0001 | 25991.4453 | 20.5114 | 1.0833 | 1.0258 | 21 | 0.04 | -1.6968 | 45.5675 | -26.855 | 0 | -40.3 | -431 | 3.9996 | 0 | 130.3 | 2517 | -4.2708 | 114.6933 | 2529.6806 | 2211.6806
67.0834 | 25994.6387 | 20.5114 | 1.1257 | 1.0263 | 21 | 0.04 | -2.1891 | 47.4311 | -21.667 | 0 | -40.4 | -431.678 | 3.9999 | 0 | 130.3 | 2517.778 | -5.5116 | 119.421 | 2532.874 | 2214.874
67.1667 | 25994.2188 | 20.4825 | 1.1876 | 1.0268 | 21 | 0.04 | -1.308 | 50.1274 | -38.324 | 0 | -40.5 | -433.178 | 4.0002 | 0 | 130.3 | 2519.378 | -3.2953 | 126.2899 | 2532.454 | 2214.454
67.2501 | 25994.5801 | 20.4869 | 1.1934 | 1.0269 | 21 | 0.04 | -1.6209 | 50.3126 | -31.0397 | 0 | -40.7 | -436.467 | 3.9998 | 0 | 130.3 | 2522.867 | -4.0893 | 126.932 | 2532.8154 | 2214.8154
67.3334 | 25994.3105 | 20.5042 | 1.1876 | 1.0271 | 21 | 0.04 | -2.5018 | 50.0118 | -19.9906 | 0 | -40.8 | -439.478 | 4.0002 | 0 | 130.3 | 2525.978 | -6.3194 | 126.3286 | 2532.5458 | 2214.5458
67.4167 | 25992.6289 | 20.4996 | 1.1471 | 1.0265 | 21 | 0.04 | -1.7783 | 48.1355 | -27.0686 | 0 | -40.9 | -443.6 | 4.0001 | 0 | 130.3 | 2530.2 | -4.4994 | 121.7923 | 2530.8642 | 2212.8642
67.5001 | 25995.2207 | 20.4897 | 1.1253 | 1.026 | 21 | 0.04 | -0.97829 | 47.1167 | -48.1623 | 0 | -41 | -446 | 3.9996 | 0 | 130.3 | 2532.7 | -2.4777 | 119.3324 | 2533.456 | 2215.456
67.5834 | 26002.5547 | 20.5042 | 1.1297 | 1.0263 | 21 | 0.04 | -1.823 | 47.2823 | -25.9365 | 0 | -41.1 | -448 | 3.9998 | 0 | 130.3 | 2534.8 | -4.6209 | 119.8511 | 2540.79 | 2222.79
67.6667 | 26007.7539 | 20.5114 | 1.1355 | 1.0265 | 21 | 0.04 | -2.2863 | 47.5212 | -20.7849 | 0 | -41.2 | -448.878 | 3.9996 | 0 | 130.3 | 2535.778 | -5.7976 | 120.5033 | 2545.9892 | 2227.9892
67.7501 | 26010.0527 | 20.4852 | 1.1586 | 1.0264 | 21 | 0.04 | -1.1151 | 48.4885 | -43.4831 | 0 | -41.3 | -450.878 | 4 | 0 | 130.3 | 2537.878 | -2.83 | 123.0579 | 2548.288 | 2230.288
67.8334 | 26007.5254 | 20.4752 | 1.2224 | 1.0271 | 21 | 0.04 | -1.3012 | 51.24 | -39.3779 | 0 | -41.5 | -452.8 | 3.9998 | 0 | 130.3 | 2540 | -3.3051 | 130.1496 | 2545.7607 | 2227.7607
67.9167 | 26004.8418 | 20.468 | 1.234 | 1.0272 | 21 | 0.04 | -1.0372 | 51.7024 | -49.8474 | 0 | -41.6 | -454.989 | 4.0002 | 0 | 130.3 | 2542.289 | -2.6369 | 131.4424 | 2543.0771 | 2225.0771
68.0001 | 26005.5898 | 20.4779 | 1.2303 | 1.0273 | 21 | 0.04 | -1.5368 | 51.4962 | -33.5083 | 0 | -41.8 | -457.6 | 4.0005 | 0 | 130.3 | 2545.1 | -3.9114 | 131.0629 | 2543.8251 | 2225.8251
68.0834 | 26006.918 | 20.4825 | 1.2224 | 1.0272 | 21 | 0.04 | -1.6933 | 51.0986 | -30.1767 | 0 | -41.9 | -459.711 | 3.9999 | 0 | 130.3 | 2547.311 | -4.3134 | 130.1641 | 2545.1533 | 2227.1533
68.1667 | 26011.5508 | 20.4825 | 1.1934 | 1.0268 | 21 | 0.04 | -1.3586 | 49.771 | -36.6342 | 0 | -42.1 | -462.489 | 4 | 0 | 130.3 | 2550.289 | -3.4648 | 126.9304 | 2549.7861 | 2231.7861
68.2501 | 26019.502 | 20.4825 | 1.1876 | 1.0268 | 21 | 0.04 | -1.2907 | 49.4648 | -38.324 | 0 | -42.3 | -465.1 | 4.0001 | 0 | 130.3 | 2553.1 | -3.2953 | 126.2885 | 2557.7372 | 2239.7372
68.3334 | 26024.2363 | 20.4897 | 1.1934 | 1.0269 | 21 | 0.04 | -1.7493 | 49.6509 | -28.3831 | 0 | -42.5536 | -468.889 | 4.0006 | 0 | 130.3 | 2557.1426 | -4.4732 | 126.9644 | 2562.4716 | 2244.4716
68.4167 | 26023 | 20.4803 | 1.1934 | 1.0268 | 21 | 0.04 | -1.2341 | 49.5785 | -40.1742 | 0 | -42.779 | -471.789 | 4.0002 | 0 | 130.3 | 2560.268 | -3.1596 | 126.9342 | 2561.2353 | 2243.2353
68.5001 | 26020.4551 | 20.4752 | 1.1934 | 1.0268 | 21 | 0.04 | -0.95903 | 49.5381 | -51.6546 | 0 | -42.9 | -473.8 | 4.0005 | 0 | 130.3 | 2562.4 | -2.4574 | 126.9365 | 2558.6904 | 2240.6904
68.5834 | 26020.6582 | 20.4872 | 1.1876 | 1.0268 | 21 | 0.04 | -1.5447 | 49.2614 | -31.8907 | 0 | -43.1 | -474.678 | 3.9996 | 0 | 130.3 | 2563.478 | -3.9598 | 126.2806 | 2558.8935 | 2240.8935
68.6667 | 26019.416 | 20.4774 | 1.2032 | 1.0269 | 21 | 0.04 | -1.1895 | 49.9223 | -41.9701 | 0 | -43.209 | -475.389 | 3.9998 | 0 | 130.3 | 2564.298 | -3.0502 | 128.0156 | 2557.6513 | 2239.6513
68.7501 | 26023.6211 | 20.4589 | 1.2745 | 1.0276 | 21 | 0.04 | -0.99508 | 52.9634 | -53.2253 | 0 | -43.4 | -477.589 | 3.9996 | 0 | 130.3 | 2566.689 | -2.5541 | 135.9405 | 2561.8564 | 2243.8564
68.8334 | 26031.3027 | 20.4728 | 1.2881 | 1.028 | 21 | 0.04 | -1.9033 | 53.5337 | -28.1275 | 0 | -43.6 | -479.178 | 4.0001 | 0 | 130.3 | 2568.478 | -4.8885 | 137.5001 | 2569.538 | 2251.538
68.9167 | 26035.0078 | 20.468 | 1.2878 | 1.0279 | 21 | 0.04 | -1.6396 | 53.4576 | -32.6033 | 0 | -43.7 | -482.089 | 4.0001 | 0 | 130.3 | 2571.489 | -4.2163 | 137.4657 | 2573.2431 | 2255.2431
69.0001 | 26038.2363 | 20.4508 | 1.2919 | 1.0277 | 21 | 0.04 | -0.75537 | 53.5757 | -70.9261 | 0 | -43.9 | -483.989 | 3.9999 | 0 | 130.3 | 2573.589 | -1.944 | 137.8818 | 2576.4716 | 2258.4716
69.0834 | 26038.9727 | 20.4752 | 1.2823 | 1.0279 | 21 | 0.04 | -1.9647 | 53.1219 | -27.0387 | 0 | -44.2 | -486.6 | 4.0005 | 0 | 130.3 | 2576.5 | -5.062 | 136.8687 | 2577.208 | 2259.208
69.1667 | 26035.8418 | 20.4796 | 1.2513 | 1.0276 | 21 | 0.04 | -1.845 | 51.715 | -28.0294 | 0 | -44.4 | -489.511 | 4.0001 | 0 | 130.3 | 2579.611 | -4.7595 | 133.4046 | 2574.0771 | 2256.0771
69.2501 | 26033 | 20.468 | 1.234 | 1.0272 | 21 | 0.04 | -1.0207 | 50.8814 | -49.8474 | 0 | -44.6 | -492.789 | 3.9998 | 0 | 130.3 | 2583.089 | -2.6367 | 131.4312 | 2571.2353 | 2253.2353
69.3334 | 26034.9375 | 20.468 | 1.234 | 1.0272 | 21 | 0.04 | -1.0196 | 50.8261 | -49.8474 | 0 | -44.7 | -495.6 | 4 | 0 | 130.3 | 2586 | -2.6368 | 131.4363 | 2573.1728 | 2255.1728
69.4167 | 26041.8457 | 20.4535 | 1.2455 | 1.0272 | 21 | 0.04 | -0.37091 | 51.2621 | -138.2077 | 0 | -44.8 | -498.6 | 4.0005 | 0 | 130.3 | 2589.1 | -0.96031 | 132.7228 | 2580.081 | 2262.081
69.5001 | 26049.9941 | 20.4752 | 1.2629 | 1.0277 | 21 | 0.04 | -1.7348 | 51.9958 | -29.9718 | 0 | -45 | -499.589 | 3.9999 | 0 | 130.3 | 2590.289 | -4.4937 | 134.6841 | 2588.2294 | 2270.2294
69.5834 | 26052.7578 | 20.468 | 1.2745 | 1.0277 | 21 | 0.04 | -1.4757 | 52.4571 | -35.5475 | 0 | -45.1 | -501.378 | 4.0002 | 0 | 130.3 | 2592.178 | -3.8252 | 135.9782 | 2590.9931 | 2272.9931
69.6667 | 26053.3477 | 20.4463 | 1.3151 | 1.028 | 21 | 0.04 | -0.76586 | 54.1295 | -70.6782 | 0 | -45.3 | -503.889 | 3.9997 | 0 | 130.3 | 2594.889 | -1.9873 | 140.4602 | 2591.583 | 2273.583
69.7501 | 26052.0254 | 20.4463 | 1.373 | 1.0288 | 21 | 0.04 | -1.4181 | 56.536 | -39.8679 | 0 | -45.4 | -508.289 | 4 | 0 | 130.3 | 2599.389 | -3.6861 | 146.9589 | 2590.2607 | 2272.2607
69.8334 | 26050.375 | 20.4535 | 1.3382 | 1.0284 | 21 | 0.04 | -1.4121 | 54.9643 | -38.9229 | 0 | -45.6 | -511.789 | 4 | 0 | 130.3 | 2603.089 | -3.6759 | 143.077 | 2588.6103 | 2270.6103
69.9167 | 26049.6445 | 20.4506 | 1.2861 | 1.0277 | 21 | 0.04 | -0.66939 | 52.6714 | -78.6851 | 0 | -45.7 | -514.178 | 4.0001 | 0 | 130.3 | 2605.578 | -1.7442 | 137.2395 | 2587.8798 | 2269.8798
70.0001 | 26055.123 | 20.4508 | 1.2839 | 1.0276 | 21 | 0.04 | -0.65637 | 52.536 | -80.0404 | 0 | -45.8 | -516.289 | 4.0002 | 0 | 130.3 | 2607.789 | -1.7117 | 137.0028 | 2593.3583 | 2275.3583
70.0834 | 26060.2695 | 20.4439 | 1.2919 | 1.0276 | 21 | 0.04 | -0.37394 | 52.8293 | -141.2775 | 0 | -45.9 | -518.111 | 3.9999 | 0 | 130.3 | 2609.711 | -0.97587 | 137.8691 | 2598.5048 | 2280.5048
70.1667 | 26067.7715 | 20.4491 | 1.3035 | 1.0279 | 21 | 0.04 | -0.78186 | 53.3051 | -68.1774 | 0 | -46.1 | -519 | 3.9998 | 0 | 130.3 | 2610.8 | -2.0413 | 139.169 | 2606.0068 | 2288.0068
70.2501 | 26070.3652 | 20.4463 | 1.3651 | 1.0287 | 21 | 0.04 | -1.3225 | 55.9155 | -42.2798 | 0 | -46.2 | -520.5 | 3.9999 | 0 | 130.3 | 2612.4 | -3.4549 | 146.0736 | 2608.6005 | 2290.6005
70.3334 | 26068.8008 | 20.4318 | 1.4077 | 1.029 | 21 | 0.04 | -1.0274 | 57.6813 | -56.1405 | 0 | -46.4 | -522.7 | 3.9999 | 0 | 130.3 | 2614.8 | -2.6866 | 150.8249 | 2607.0361 | 2289.0361
70.4167 | 26067.4414 | 20.426 | 1.402 | 1.0289 | 21 | 0.04 | -0.65312 | 57.3897 | -87.8697 | 0 | -46.5 | -524.3 | 3.9998 | 0 | 130.3 | 2616.5 | -1.7089 | 150.1602 | 2605.6767 | 2287.6767
70.5001 | 26067.8574 | 20.439 | 1.3962 | 1.029 | 21 | 0.04 | -1.2815 | 57.0999 | -44.5558 | 0 | -46.639 | -526.689 | 4 | 0 | 130.3 | 2619.028 | -3.3564 | 149.5461 | 2606.0927 | 2288.0927
70.5834 | 26069.0801 | 20.4318 | 1.3962 | 1.0289 | 21 | 0.04 | -0.89513 | 57.0352 | -63.7176 | 0 | -46.8 | -529.289 | 4.0001 | 0 | 130.3 | 2621.789 | -2.3468 | 149.5343 | 2607.3154 | 2289.3154
70.6667 | 26074.2188 | 20.4173 | 1.4193 | 1.029 | 21 | 0.04 | -0.38388 | 57.98 | -151.0361 | 0 | -46.9 | -530.611 | 3.9998 | 0 | 130.3 | 2623.211 | -1.007 | 152.0939 | 2612.454 | 2294.454
70.7501 | 26082 | 20.4173 | 1.4193 | 1.029 | 21 | 0.04 | -0.38351 | 57.9237 | -151.0361 | 0 | -47.1 | -533.089 | 4 | 0 | 130.3 | 2625.889 | -1.0071 | 152.1012 | 2620.2353 | 2302.2353
70.8334 | 26088.3809 | 20.4366 | 1.4348 | 1.0295 | 21 | 0.04 | -1.5802 | 58.5411 | -37.0463 | 0 | -47.2 | -535.589 | 4 | 0 | 130.3 | 2628.489 | -4.1536 | 153.8746 | 2626.6162 | 2308.6162
70.9167 | 26088.4004 | 20.4173 | 1.4483 | 1.0294 | 21 | 0.04 | -0.70588 | 59.0666 | -83.6779 | 0 | -47.4 | -537.311 | 4.0004 | 0 | 130.3 | 2630.411 | -1.8568 | 155.3694 | 2626.6357 | 2308.6357
71.0001 | 26087.1992 | 20.4101 | 1.4309 | 1.0291 | 21 | 0.04 | -0.12797 | 58.257 | -455.2251 | 0 | -47.5 | -540.022 | 4.0005 | 0 | 130.3 | 2633.222 | -0.33698 | 153.4036 | 2625.4345 | 2307.4345
71.0834 | 26083.3008 | 20.4078 | 1.4211 | 1.0289 | 21 | 0.04 | 0.099705 | 57.7458 | 579.1686 | 0 | -47.7 | -543.966 | 4.0004 | 0 | 130.3 | 2637.366 | 0.26296 | 152.2968 | 2621.5361 | 2303.5361
71.1667 | 26083.543 | 20.4101 | 1.402 | 1.0287 | 21 | 0.04 | 0.1938 | 56.8597 | 293.3993 | 0 | -47.8 | -547.078 | 4.0002 | 0 | 130.3 | 2640.578 | 0.51173 | 150.1425 | 2621.7783 | 2303.7783
71.2501 | 26090.1582 | 20.4318 | 1.3904 | 1.0288 | 21 | 0.04 | -0.82481 | 56.4103 | -68.3923 | 0 | -47.9 | -545.545 | 3.9999 | 0 | 130.3 | 2639.145 | -2.1768 | 148.8751 | 2628.3935 | 2310.3935
71.3334 | 26096.0508 | 20.4347 | 1.4054 | 1.029 | 21 | 0.04 | -1.1442 | 56.9996 | -49.8177 | 0 | -48 | -548.1 | 4.0002 | 0 | 130.3 | 2641.8 | -3.0227 | 150.5816 | 2634.2861 | 2316.2861
71.4167 | 26101.4102 | 20.4101 | 1.4657 | 1.0295 | 21 | 0.04 | -0.51295 | 59.4917 | -115.9795 | 0 | -48.2 | -549.789 | 3.9997 | 0 | 130.3 | 2643.689 | -1.3561 | 157.2775 | 2639.6455 | 2321.6455
71.5001 | 26106.0332 | 20.4101 | 1.4831 | 1.0298 | 21 | 0.04 | -0.70552 | 60.2039 | -85.3322 | 0 | -48.3 | -550.778 | 3.9996 | 0 | 130.3 | 2644.778 | -1.866 | 159.226 | 2644.2685 | 2326.2685
71.5834 | 26107.8418 | 20.4128 | 1.5062 | 1.0301 | 21 | 0.04 | -1.1072 | 61.1496 | -55.2282 | 0 | -48.5 | -552.989 | 4.0005 | 0 | 130.3 | 2647.189 | -2.931 | 161.8745 | 2646.0771 | 2328.0771
71.6667 | 26103.1992 | 20.3956 | 1.5272 | 1.0302 | 21 | 0.04 | -0.43048 | 61.9623 | -143.9361 | 0 | -48.6 | -555.189 | 3.9998 | 0 | 130.3 | 2649.489 | -1.1406 | 164.1683 | 2641.4345 | 2323.4345
71.7501 | 26101.293 | 20.3956 | 1.5278 | 1.0302 | 21 | 0.04 | -0.43644 | 61.9218 | -141.8781 | 0 | -48.8 | -557.8781 | 4 | 0 | 130.3 | 2652.3781 | -1.1576 | 164.2401 | 2639.5283 | 2321.5283
71.8334 | 26105.8711 | 20.4101 | 1.5178 | 1.0302 | 21 | 0.04 | -1.0876 | 61.4658 | -56.5167 | 0 | -48.9 | -559.689 | 3.9999 | 0 | 130.3 | 2654.289 | -2.8867 | 163.1479 | 2644.1064 | 2326.1064
71.9167 | 26111.418 | 20.398 | 1.5178 | 1.0301 | 21 | 0.04 | -0.45102 | 61.3801 | -136.0905 | 0 | -49 | -563.178 | 4.0004 | 0 | 130.3 | 2657.878 | -1.1988 | 163.1409 | 2649.6533 | 2331.6533
72.0001 | 26119.9043 | 20.3956 | 1.5178 | 1.03 | 21 | 0.04 | -0.32519 | 61.3107 | -188.5376 | 0 | -49.2 | -565.589 | 3.9999 | 0 | 130.3 | 2660.489 | -0.86517 | 163.1164 | 2658.1396 | 2340.1396
72.0834 | 26126.3184 | 20.4127 | 1.4889 | 1.0299 | 21 | 0.04 | -0.90121 | 60.042 | -66.6236 | 0 | -49.3 | -568.189 | 4.0001 | 0 | 130.3 | 2663.189 | -2.4001 | 159.9032 | 2664.5537 | 2346.5537
72.1667 | 26126.2344 | 20.4028 | 1.4831 | 1.0297 | 21 | 0.04 | -0.32107 | 59.7464 | -186.0827 | 0 | -49.479 | -569.789 | 3.9999 | 0 | 130.3 | 2664.968 | -0.85565 | 159.2222 | 2664.4697 | 2346.4697
72.2501 | 26125.2188 | 20.4028 | 1.4889 | 1.0297 | 21 | 0.04 | -0.38451 | 59.9389 | -155.8834 | 0 | -49.6 | -572.189 | 4.0002 | 0 | 130.3 | 2667.489 | -1.0257 | 159.8863 | 2663.454 | 2345.454
72.3334 | 26122.8008 | 20.4 | 1.5306 | 1.0303 | 21 | 0.04 | -0.69315 | 61.6255 | -88.9062 | 0 | -49.7 | -575.178 | 4.0002 | 0 | 130.3 | 2670.578 | -1.8511 | 164.5756 | 2661.0361 | 2343.0361
72.4167 | 26120.8008 | 20.3956 | 1.5468 | 1.0304 | 21 | 0.04 | -0.6416 | 62.2263 | -96.9863 | 0 | -49.9 | -578.289 | 4.0002 | 0 | 130.3 | 2673.889 | -1.7156 | 166.3862 | 2659.0361 | 2341.0361
72.5001 | 26124.1172 | 20.391 | 1.541 | 1.0303 | 21 | 0.04 | -0.33566 | 61.9159 | -184.4596 | 0 | -50 | -581.1 | 4.0005 | 0 | 130.3 | 2676.8 | -0.8985 | 165.7364 | 2662.3525 | 2344.3525
72.5834 | 26133.877 | 20.4028 | 1.5081 | 1.03 | 21 | 0.04 | -0.59405 | 60.4775 | -101.8051 | 0 | -50.1 | -583.6 | 3.9999 | 0 | 130.3 | 2679.4 | -1.5917 | 162.0434 | 2672.1122 | 2354.1122
72.6667 | 26140.4375 | 20.4028 | 1.514 | 1.0301 | 21 | 0.04 | -0.65804 | 60.6759 | -92.2071 | 0 | -50.3 | -585.489 | 3.9998 | 0 | 130.3 | 2681.489 | -1.7645 | 162.7018 | 2678.6728 | 2360.6728
72.7501 | 26145.7969 | 20.3956 | 1.5236 | 1.0301 | 21 | 0.04 | -0.38564 | 61.0101 | -158.2035 | 0 | -50.6 | -588.2 | 4.0003 | 0 | 130.3 | 2684.5 | -1.0353 | 163.7816 | 2684.0322 | 2366.0322
72.8334 | 26147.8418 | 20.4002 | 1.5526 | 1.0306 | 21 | 0.04 | -0.94218 | 62.14 | -65.9532 | 0 | -50.8 | -591.578 | 3.9999 | 0 | 130.3 | 2688.078 | -2.5327 | 167.0372 | 2686.0771 | 2368.0771
72.9167 | 26142.0117 | 20.3904 | 1.56 | 1.0305 | 21 | 0.04 | -0.51103 | 62.367 | -122.0429 | 0 | -51 | -594.678 | 4 | 0 | 130.3 | 2691.378 | -1.3754 | 167.8533 | 2680.247 | 2362.247
73.0001 | 26140.0742 | 20.3811 | 1.5352 | 1.0301 | 21 | 0.04 | 0.23984 | 61.2655 | 255.4469 | 0 | -51.1 | -596.978 | 3.9998 | 0 | 130.3 | 2693.778 | 0.64607 | 165.0357 | 2678.3095 | 2360.3095
73.0834 | 26142.457 | 20.3983 | 1.5236 | 1.0301 | 21 | 0.04 | -0.52249 | 60.7268 | -116.2269 | 0 | -51.3 | -599.889 | 3.9999 | 0 | 130.3 | 2696.889 | -1.4091 | 163.7735 | 2680.6923 | 2362.6923
73.1667 | 26145.8672 | 20.3956 | 1.5352 | 1.0303 | 21 | 0.04 | -0.50952 | 61.1571 | -120.029 | 0 | -51.4 | -602.111 | 4 | 0 | 130.3 | 2699.211 | -1.3753 | 165.076 | 2684.1025 | 2366.1025
73.2501 | 26156.0918 | 20.3811 | 1.5642 | 1.0305 | 21 | 0.04 | -0.075394 | 62.3019 | -826.3492 | 0 | -51.5 | -604.4 | 4.0003 | 0 | 130.3 | 2701.6 | -0.20368 | 168.3149 | 2694.3271 | 2376.3271
73.3334 | 26163.498 | 20.3811 | 1.5931 | 1.0308 | 21 | 0.04 | -0.38964 | 63.4196 | -162.7635 | 0 | -51.7 | -607.978 | 4.0002 | 0 | 130.3 | 2705.378 | -1.0541 | 171.5741 | 2701.7333 | 2383.7333
73.4167 | 26164.084 | 20.3739 | 1.6047 | 1.0309 | 21 | 0.04 | -0.14132 | 63.8167 | -451.5844 | 0 | -51.8718 | -610.967 | 3.9999 | 0 | 130.3 | 2708.5388 | -0.38276 | 172.8501 | 2702.3193 | 2384.3193
73.5001 | 26162.8008 | 20.369 | 1.6047 | 1.0308 | 21 | 0.04 | 0.11251 | 63.752 | 566.6251 | 0 | -52 | -613.7 | 4.0003 | 0 | 130.3 | 2711.4 | 0.30506 | 172.8571 | 2701.0361 | 2383.0361
73.5834 | 26161.9668 | 20.3811 | 1.6047 | 1.031 | 21 | 0.04 | -0.51372 | 63.687 | -123.9732 | 0 | -52.2 | -616.6 | 4.0002 | 0 | 130.3 | 2714.5 | -1.3945 | 172.8783 | 2700.2021 | 2382.2021
73.6667 | 26159.2539 | 20.3739 | 1.5989 | 1.0308 | 21 | 0.04 | -0.078256 | 63.3618 | -809.6722 | 0 | -52.4 | -619.5 | 3.9998 | 0 | 130.3 | 2717.6 | -0.21267 | 172.1921 | 2697.4892 | 2379.4892
73.7501 | 26161.1973 | 20.3739 | 1.5931 | 1.0308 | 21 | 0.04 | -0.015665 | 63.0604 | -4025.673 | 0 | -52.5 | -622.411 | 4.0003 | 0 | 130.3 | 2720.611 | -0.042617 | 171.5629 | 2699.4326 | 2381.4326
73.8334 | 26170.7715 | 20.3811 | 1.5989 | 1.0309 | 21 | 0.04 | -0.44946 | 63.2279 | -140.6739 | 0 | -52.7 | -625.511 | 4.0002 | 0 | 130.3 | 2723.911 | -1.2243 | 172.2271 | 2709.0068 | 2391.0068
73.9167 | 26177.6172 | 20.3811 | 1.6105 | 1.0311 | 21 | 0.04 | -0.57389 | 63.6474 | -110.9042 | 0 | -52.9 | -627.778 | 4.0001 | 0 | 130.3 | 2726.378 | -1.5647 | 173.5268 | 2715.8525 | 2397.8525
74.0001 | 26182.3789 | 20.3667 | 1.6337 | 1.0312 | 21 | 0.04 | -0.081242 | 64.5334 | -794.3403 | 0 | -53 | -630.367 | 4.0003 | 0 | 130.3 | 2729.067 | -0.22171 | 176.116 | 2720.6142 | 2402.6142
74.0834 | 26184.9375 | 20.3667 | 1.7148 | 1.0323 | 21 | 0.04 | -0.95384 | 67.8027 | -71.0841 | 0 | -53.2 | -633.4 | 4 | 0 | 130.3 | 2732.3 | -2.6062 | 185.2574 | 2723.1728 | 2405.1728
74.1667 | 26181.1035 | 20.3449 | 1.7438 | 1.0324 | 21 | 0.04 | -0.1534 | 68.8964 | -449.1272 | 0 | -53.349 | -636.689 | 4.0001 | 0 | 130.3 | 2735.738 | -0.41966 | 188.4824 | 2719.3388 | 2401.3388
74.2501 | 26178.8008 | 20.3449 | 1.709 | 1.0319 | 21 | 0.04 | 0.21977 | 67.3736 | 306.5657 | 0 | -53.5 | -639.789 | 3.9997 | 0 | 130.3 | 2738.989 | 0.60194 | 184.5355 | 2717.0361 | 2399.0361
74.3334 | 26181.8066 | 20.3643 | 1.68 | 1.0318 | 21 | 0.04 | -0.45943 | 66.1312 | -143.9423 | 0 | -53.6 | -642.867 | 4.0004 | 0 | 130.3 | 2742.167 | -1.2598 | 181.3428 | 2720.0419 | 2402.0419
74.4167 | 26185.5996 | 20.3594 | 1.68 | 1.0317 | 21 | 0.04 | -0.20817 | 66.0518 | -317.2941 | 0 | -53.8 | -645.6 | 4.0001 | 0 | 130.3 | 2745.1 | -0.57145 | 181.3189 | 2723.8349 | 2405.8349
74.5001 | 26192.6445 | 20.3449 | 1.709 | 1.0319 | 21 | 0.04 | 0.21913 | 67.1766 | 306.5657 | 0 | -53.9 | -647.8 | 4.0002 | 0 | 130.3 | 2747.4 | 0.60203 | 184.561 | 2730.8798 | 2412.8798
74.5834 | 26200.3945 | 20.3544 | 1.738 | 1.0324 | 21 | 0.04 | -0.56935 | 68.2915 | -119.9461 | 0 | -54.1 | -650.889 | 4 | 0 | 130.3 | 2750.689 | -1.5661 | 187.8486 | 2738.6298 | 2420.6298
74.6667 | 26202.4355 | 20.3449 | 1.7438 | 1.0324 | 21 | 0.04 | -0.15239 | 68.4417 | -449.1272 | 0 | -54.2 | -653.978 | 4 | 0 | 130.3 | 2753.878 | -0.41966 | 188.48 | 2740.6708 | 2422.6708
74.7501 | 26200.8066 | 20.3377 | 1.7517 | 1.0324 | 21 | 0.04 | 0.13053 | 68.6637 | 526.0234 | 0 | -54.4 | -657.667 | 4 | 0 | 130.3 | 2757.767 | 0.35998 | 189.3586 | 2739.0419 | 2421.0419
74.8334 | 26003.6641 | 20.354 | 1.738 | 1.0324 | 21 | 0.04 | -0.56053 | 69.5952 | -124.1599 | 0 | -54.5 | -666.565 | 4.009 | 0 | 191.9 | 2705.165 | -1.5163 | 188.2666 | 2541.8994 | 2223.8994
74.9167 | 26147.8594 | 20.3377 | 1.7553 | 1.0324 | 21 | 0.04 | 0.093326 | 70.0887 | 751.0052 | 0 | -54.6 | -669.067 | 4.0003 | 0 | 191.9 | 2707.767 | 0.25271 | 189.7838 | 2686.0947 | 2368.0947
75.0001 | 26150.252 | 20.3377 | 1.7669 | 1.0326 | 21 | 0.04 | -0.032439 | 70.4524 | -2171.8097 | 0 | -54.8 | -673.478 | 4.0003 | 0 | 191.9 | 2712.378 | -0.087988 | 191.0936 | 2688.4872 | 2370.4872
75.0834 | 26157.1992 | 20.3449 | 1.7727 | 1.0328 | 21 | 0.04 | -0.46854 | 70.6476 | -150.7818 | 0 | -55 | -675.1 | 3.9999 | 0 | 191.9 | 2714.2 | -1.2717 | 191.7518 | 2695.4345 | 2377.4345
75.1667 | 26160.5918 | 20.3333 | 1.7843 | 1.0328 | 21 | 0.04 | 0.0069929 | 71.0724 | 10163.5225 | 0 | -55.1 | -676.6 | 3.9996 | 0 | 191.9 | 2715.8 | 0.018991 | 193.0184 | 2698.8271 | 2380.8271
75.2501 | 26164.5371 | 20.3232 | 1.8364 | 1.0333 | 21 | 0.04 | -0.039064 | 73.1456 | -1872.473 | 0 | -55.3 | -680 | 4 | 0 | 191.9 | 2719.4 | -0.10623 | 198.9121 | 2702.7724 | 2384.7724
75.3334 | 26169.5996 | 20.3232 | 1.8886 | 1.0341 | 21 | 0.04 | -0.60311 | 75.2487 | -124.7673 | 0 | -55.4 | -682.489 | 4 | 0 | 191.9 | 2721.989 | -1.6417 | 204.8262 | 2707.8349 | 2389.8349
75.4167 | 26167.3418 | 20.3282 | 1.9002 | 1.0343 | 21 | 0.04 | -0.98189 | 75.6317 | -77.0268 | 0 | -55.6 | -685.978 | 3.9999 | 0 | 191.9 | 2725.678 | -2.6763 | 206.1477 | 2705.5771 | 2387.5771
75.5001 | 26102.2109 | 20.3897 | 1.5368 | 1.0302 | 21 | 0.04 | -0.21845 | 60.7666 | -278.1751 | 0 | -55.7 | -679.641 | 4.0002 | 0 | 191.9 | 2719.441 | -0.59405 | 165.2513 | 2640.4462 | 2322.4462
75.5834 | 26057.875 | 20.6082 | 0.48238 | 1.0191 | 21 | 0.04 | -0.061283 | 17.719 | -289.1317 | 0 | -55.7 | -689.314 | 4.0002 | 0 | 191.9 | 2729.114 | -0.16725 | 48.3572 | 2596.1103 | 2278.1103
75.6667 | 26016.1367 | 20.6489 | 0.30125 | 1.0172 | 21 | 0.04 | -0.19852 | 10.4478 | -52.6277 | 0 | -55.7 | -690.911 | 4.0001 | 0 | 191.9 | 2730.711 | -0.54211 | 28.5299 | 2554.372 | 2236.372
75.7501 | 26022.1992 | 20.6345 | 0.28966 | 1.0169 | 21 | 0.04 | 0.65562 | 9.9879 | 15.2344 | 0 | -55.7 | -689.1 | 3.9999 | 0 | 191.9 | 2728.9 | 1.7891 | 27.2561 | 2560.4345 | 2242.4345
75.8334 | 26026.2383 | 20.6536 | 0.27807 | 1.017 | 21 | 0.04 | -0.18669 | 9.5296 | -51.0455 | 0 | -55.7 | -688.4 | 4.0001 | 0 | 191.9 | 2728.2 | -0.50932 | 25.9986 | 2564.4736 | 2246.4736
75.9167 | 26022.8027 | 20.6517 | 0.26649 | 1.0168 | 21 | 0.04 | 0.032757 | 9.0652 | 276.744 | 0 | -55.7 | -688.4 | 4 | 0 | 191.9 | 2728.2 | 0.089367 | 24.7317 | 2561.038 | 2243.038
76.0001 | 26015.5449 | 20.6534 | 0.23752 | 1.0165 | 21 | 0.04 | 0.25094 | 7.9043 | 31.4985 | 0 | -55.7 | -688.9 | 4 | 0 | 191.9 | 2728.7 | 0.68475 | 21.5685 | 2553.7802 | 2235.7802
76.0834 | 26012.4824 | 20.6634 | 0.22014 | 1.0164 | 21 | 0.04 | -0.069042 | 7.2104 | -104.4342 | 0 | -55.7 | -689.011 | 4.0002 | 0 | 191.9 | 2728.811 | -0.1884 | 19.6758 | 2550.7177 | 2232.7177
76.1667 | 26008.1367 | 20.6591 | 0.21435 | 1.0162 | 21 | 0.04 | 0.20939 | 6.9748 | 33.31 | 0 | -55.7 | -689.811 | 3.9994 | 0 | 191.9 | 2729.611 | 0.57156 | 19.0386 | 2546.372 | 2228.372
76.2501 | 26011.1992 | 20.6634 | 0.1738 | 1.0158 | 21 | 0.04 | 0.42211 | 5.3553 | 12.687 | 0 | -55.7 | -690 | 3.9998 | 0 | 191.9 | 2729.8 | 1.1523 | 14.619 | 2549.4345 | 2231.4345
76.3334 | 26020.7773 | 20.6634 | 0.20276 | 1.0161 | 21 | 0.04 | 0.11525 | 6.5136 | 56.5167 | 0 | -55.6 | -689.5 | 3.9997 | 0 | 191.9 | 2729.2 | 0.31454 | 17.777 | 2559.0126 | 2241.0126
76.4167 | 26026.4473 | 20.6634 | 0.23752 | 1.0166 | 21 | 0.04 | -0.25337 | 7.9033 | -31.1922 | 0 | -55.6 | -689.911 | 4.0002 | 0 | 191.9 | 2729.611 | -0.69161 | 21.5729 | 2564.6826 | 2246.6826
76.5001 | 26025.6777 | 20.6607 | 0.20855 | 1.0162 | 21 | 0.04 | 0.18892 | 6.7423 | 35.6879 | 0 | -55.6 | -690.9 | 4.0002 | 0 | 191.9 | 2730.6 | 0.51588 | 18.4106 | 2563.913 | 2245.913
76.5834 | 26020.4004 | 20.6706 | 0.1738 | 1.0159 | 21 | 0.04 | 0.057086 | 5.352 | 93.7531 | 0 | -55.6 | -692.2 | 3.9999 | 0 | 191.9 | 2731.9 | 0.15595 | 14.6211 | 2558.6357 | 2240.6357
76.6667 | 26010.2012 | 20.6706 | 0.15642 | 1.0156 | 21 | 0.04 | 0.24103 | 4.6579 | 19.325 | 0 | -55.6 | -692.711 | 4 | 0 | 191.9 | 2732.411 | 0.6586 | 12.7273 | 2548.4365 | 2230.4365
76.7501 | 26007.3574 | 20.6634 | 0.16221 | 1.0156 | 21 | 0.04 | 0.54411 | 4.8865 | 8.9808 | 0 | -55.6 | -693.8 | 4.0001 | 0 | 191.9 | 2733.5 | 1.4873 | 13.3573 | 2545.5927 | 2227.5927
76.8334 | 26009.5996 | 20.6851 | 0.16041 | 1.0159 | 21 | 0.04 | -0.53051 | 4.8156 | -9.0774 | 0 | -55.6 | -693.989 | 3.9995 | 0 | 191.9 | 2733.689 | -1.4502 | 13.1644 | 2547.8349 | 2229.8349
76.9167 | 26017.4004 | 20.6706 | 0.20276 | 1.0162 | 21 | 0.04 | -0.24958 | 6.5042 | -26.061 | 0 | -55.6 | -693.889 | 3.9999 | 0 | 191.9 | 2733.589 | -0.68224 | 17.7799 | 2555.6357 | 2237.6357
77.0001 | 26023.6367 | 20.6706 | 0.17959 | 1.0159 | 21 | 0.04 | -0.004255 | 5.5772 | -1310.7497 | 0 | -55.6 | -695.511 | 4.0004 | 0 | 191.9 | 2735.211 | -0.011638 | 15.2548 | 2561.872 | 2243.872
77.0834 | 26027 | 20.6924 | 0.15642 | 1.0159 | 21 | 0.04 | -0.8521 | 4.6534 | -5.4611 | 0 | -55.6 | -696.489 | 4.0002 | 0 | 191.9 | 2736.189 | -2.3315 | 12.7326 | 2565.2353 | 2247.2353
77.1667 | 26020.084 | 20.6706 | 0.17959 | 1.0159 | 21 | 0.04 | -0.0042537 | 5.5755 | -1310.7497 | 0 | -55.6 | -695.9 | 3.9998 | 0 | 191.9 | 2735.6 | -0.011636 | 15.2524 | 2558.3193 | 2240.3193
77.2501 | 26014 | 20.6706 | 0.22014 | 1.0165 | 21 | 0.04 | -0.43337 | 7.1932 | -16.5981 | 0 | -55.6 | -695.889 | 4.0001 | 0 | 191.9 | 2735.589 | -1.1855 | 19.6776 | 2552.2353 | 2234.2353
77.3334 | 26006.1992 | 20.6634 | 0.21435 | 1.0163 | 21 | 0.04 | -0.0075708 | 6.9598 | -919.2941 | 0 | -55.6 | -696.489 | 4.0002 | 0 | 191.9 | 2736.189 | -0.020715 | 19.0433 | 2544.4345 | 2226.4345
77.4167 | 26007.0547 | 20.6851 | 0.17959 | 1.0161 | 21 | 0.04 | -0.73322 | 5.5775 | -7.6068 | 0 | -55.6 | -695.9 | 4.0003 | 0 | 191.9 | 2735.6 | -2.0058 | 15.2578 | 2545.29 | 2227.29
77.5001 | 26014.5332 | 20.6706 | 0.21435 | 1.0164 | 21 | 0.04 | -0.37211 | 6.9633 | -18.713 | 0 | -55.7 | -695.211 | 4 | 0 | 191.9 | 2735.011 | -1.0177 | 19.0447 | 2552.7685 | 2234.7685
77.5834 | 26020.0078 | 20.6706 | 0.23173 | 1.0166 | 21 | 0.04 | -0.55614 | 7.6566 | -13.7675 | 0 | -55.8 | -695.089 | 3.9998 | 0 | 191.9 | 2734.989 | -1.521 | 20.9407 | 2558.2431 | 2240.2431
77.6667 | 26025.4492 | 20.6802 | 0.21435 | 1.0165 | 21 | 0.04 | -0.85348 | 6.964 | -8.1595 | 0 | -55.8 | -695 | 3.9996 | 0 | 191.9 | 2734.9 | -2.3342 | 19.0458 | 2563.6845 | 2245.6845
77.7501 | 26023.1406 | 20.6706 | 0.22014 | 1.0165 | 21 | 0.04 | -0.43339 | 7.1934 | -16.5981 | 0 | -55.9 | -695.289 | 3.9998 | 0 | 191.9 | 2735.289 | -1.1854 | 19.6761 | 2561.3759 | 2243.3759
77.8334 | 26015.373 | 20.6851 | 0.20276 | 1.0164 | 21 | 0.04 | -0.97837 | 6.4997 | -6.6434 | 0 | -55.9 | -696.489 | 4.0004 | 0 | 191.9 | 2736.489 | -2.6773 | 17.7865 | 2553.6083 | 2235.6083
77.9167 | 26009.4902 | 20.6952 | 0.15642 | 1.016 | 21 | 0.04 | -0.99384 | 4.6518 | -4.6807 | 0 | -55.9 | -696.889 | 3.9997 | 0 | 191.9 | 2736.889 | -2.72 | 12.7316 | 2547.7255 | 2229.7255
78.0001 | 26007.082 | 20.688 | 0.17959 | 1.0162 | 21 | 0.04 | -0.87848 | 5.5744 | -6.3455 | 0 | -55.9 | -696.888 | 3.9997 | 0 | 191.9 | 2736.888 | -2.4043 | 15.2565 | 2545.3173 | 2227.3173
78.0834 | 26010.8633 | 20.6946 | 0.1738 | 1.0162 | 21 | 0.04 | -1.151 | 5.3435 | -4.6424 | 0 | -55.9 | -697.3 | 3.9999 | 0 | 191.9 | 2737.3 | -3.1507 | 14.6268 | 2549.0986 | 2231.0986
78.1667 | 26018.3184 | 20.6924 | 0.20855 | 1.0166 | 21 | 0.04 | -1.4035 | 6.7279 | -4.7936 | 0 | -55.9 | -697.7 | 4 | 0 | 191.9 | 2737.7 | -3.8424 | 18.4189 | 2556.5537 | 2238.5537
78.2501 | 26025.3984 | 20.6996 | 0.17959 | 1.0163 | 21 | 0.04 | -1.4606 | 5.5721 | -3.8149 | 0 | -55.9 | -698.889 | 4.0002 | 0 | 191.9 | 2738.889 | -4.0004 | 15.2613 | 2563.6337 | 2245.6337
78.3334 | 26025.8008 | 20.6996 | 0.14483 | 1.0159 | 21 | 0.04 | -1.0924 | 4.1867 | -3.8327 | 0 | -56 | -699.489 | 3.9997 | 0 | 191.9 | 2739.589 | -2.9926 | 11.47 | 2564.0361 | 2246.0361
78.4167 | 26019.9629 | 20.6924 | 0.1833 | 1.0163 | 21 | 0.04 | -1.1346 | 5.714 | -5.0361 | 0 | -56 | -701.1219 | 4.0001 | 0 | 191.9 | 2741.2219 | -3.1102 | 15.6633 | 2558.1982 | 2240.1982
78.5001 | 26010.6777 | 20.6996 | 0.16221 | 1.0161 | 21 | 0.04 | -1.2753 | 4.875 | -3.8226 | 0 | -56 | -701.411 | 3.9999 | 0 | 191.9 | 2741.511 | -3.4963 | 13.3648 | 2548.913 | 2230.913
78.5834 | 26008.1621 | 20.6996 | 0.1738 | 1.0162 | 21 | 0.04 | -1.3975 | 5.3346 | -3.8172 | 0 | -56 | -702.1 | 4 | 0 | 191.9 | 2742.2 | -3.8322 | 14.6286 | 2546.3974 | 2228.3974
78.6667 | 26006.9258 | 20.704 | 0.15062 | 1.016 | 21 | 0.04 | -1.3736 | 4.4111 | -3.2114 | 0 | -56 | -703.189 | 3.9993 | 0 | 191.9 | 2743.289 | -3.7681 | 12.1008 | 2545.1611 | 2227.1611
78.7501 | 26014.959 | 20.7043 | 0.15062 | 1.016 | 21 | 0.04 | -1.3901 | 4.411 | -3.1732 | 0 | -56 | -703.611 | 3.9998 | 0 | 191.9 | 2743.711 | -3.814 | 12.1024 | 2553.1943 | 2235.1943
78.8334 | 26024.1992 | 20.7019 | 0.15062 | 1.016 | 21 | 0.04 | -1.2685 | 4.412 | -3.4781 | 0 | -56 | -703.011 | 4 | 0 | 191.9 | 2743.111 | -3.4797 | 12.1027 | 2562.4345 | 2244.4345
78.9167 | 26028.9766 | 20.6996 | 0.20276 | 1.0166 | 21 | 0.04 | -1.7035 | 6.4856 | -3.8073 | 0 | -56 | -702.7 | 4 | 0 | 191.9 | 2742.8 | -4.6722 | 17.7887 | 2567.2119 | 2249.2119
79.0001 | 26024.1816 | 20.6924 | 0.22014 | 1.0168 | 21 | 0.04 | -1.5231 | 7.175 | -4.7108 | 0 | -56 | -703.511 | 4.0004 | 0 | 191.9 | 2743.611 | -4.1788 | 19.6855 | 2562.4169 | 2244.4169
79.0834 | 26014.6406 | 20.6996 | 0.1738 | 1.0162 | 21 | 0.04 | -1.3958 | 5.3281 | -3.8172 | 0 | -56.1 | -705.4 | 4.0001 | 0 | 191.9 | 2745.6 | -3.8323 | 14.6288 | 2552.8759 | 2234.8759
79.1667 | 26006.1211 | 20.6996 | 0.14483 | 1.0159 | 21 | 0.04 | -1.0895 | 4.1759 | -3.8327 | 0 | -56.1 | -706.722 | 4 | 0 | 191.9 | 2746.922 | -2.9928 | 11.4708 | 2544.3564 | 2226.3564
79.2501 | 26003 | 20.6996 | 0.13765 | 1.0158 | 21 | 0.04 | -1.0131 | 3.8883 | -3.838 | 0 | -56.1 | -708.411 | 3.9997 | 0 | 191.9 | 2748.611 | -2.7846 | 10.6873 | 2541.2353 | 2223.2353
79.3334 | 26008.8691 | 20.6996 | 0.13324 | 1.0157 | 21 | 0.04 | -0.96646 | 3.7128 | -3.8417 | 0 | -56.1 | -708.9 | 3.9995 | 0 | 191.9 | 2749.1 | -2.6569 | 10.207 | 2547.1044 | 2229.1044
79.4167 | 26019.9453 | 20.6952 | 0.18886 | 1.0164 | 21 | 0.04 | -1.3354 | 5.9195 | -4.4329 | 0 | -56.1 | -708.4 | 4 | 0 | 191.9 | 2748.6 | -3.6704 | 16.2704 | 2558.1806 | 2240.1806
79.5001 | 26026.3457 | 20.6851 | 0.22014 | 1.0167 | 21 | 0.04 | -1.1569 | 7.1586 | -6.1876 | 0 | -56.1 | -709.1 | 3.9999 | 0 | 191.9 | 2749.3 | -3.1807 | 19.6812 | 2564.581 | 2246.581
79.5834 | 26025.3633 | 20.6924 | 0.18538 | 1.0163 | 21 | 0.04 | -1.153 | 5.7785 | -5.0118 | 0 | -56.1 | -709.8 | 4.0001 | 0 | 191.9 | 2750 | -3.1707 | 15.8908 | 2563.5986 | 2245.5986
79.6667 | 26015.7227 | 20.7068 | 0.15062 | 1.016 | 21 | 0.04 | -1.5107 | 4.3978 | -2.9112 | 0 | -56.2 | -711.889 | 4 | 0 | 191.9 | 2752.189 | -4.1576 | 12.1037 | 2553.958 | 2235.958
79.7501 | 26007.9629 | 20.7068 | 0.14483 | 1.016 | 21 | 0.04 | -1.4489 | 4.1663 | -2.8755 | 0 | -56.2 | -713.289 | 4.0001 | 0 | 191.9 | 2753.589 | -3.9897 | 11.4724 | 2546.1982 | 2228.1982
79.8334 | 26003.7012 | 20.7068 | 0.14483 | 1.016 | 21 | 0.04 | -1.4482 | 4.1642 | -2.8755 | 0 | -56.2 | -714.511 | 3.9998 | 0 | 191.9 | 2754.811 | -3.9895 | 11.4717 | 2541.9365 | 2223.9365
79.9167 | 26004.959 | 20.7068 | 0.14483 | 1.016 | 21 | 0.04 | -1.4482 | 4.1644 | -2.8755 | 0 | -56.2 | -714.8 | 4.0003 | 0 | 191.9 | 2755.1 | -3.99 | 11.4732 | 2543.1943 | 2225.1943
80.0001 | 26016.9551 | 20.7039 | 0.18538 | 1.0164 | 21 | 0.04 | -1.7288 | 5.7717 | -3.3385 | 0 | -56.2 | -713.5 | 4.0001 | 0 | 191.9 | 2753.8 | -4.7609 | 15.894 | 2555.1904 | 2237.1904
80.0834 | 26028.4004 | 20.6924 | 0.23173 | 1.0169 | 21 | 0.04 | -1.64 | 7.61 | -4.6402 | 0 | -56.2 | -712.489 | 4 | 0 | 191.9 | 2752.789 | -4.5146 | 20.9487 | 2566.6357 | 2248.6357
80.1667 | 26029.8809 | 20.6996 | 0.21435 | 1.0168 | 21 | 0.04 | -1.8185 | 6.918 | -3.8043 | 0 | -56.2 | -714.089 | 4.0003 | 0 | 191.9 | 2754.389 | -5.0088 | 19.0548 | 2568.1162 | 2250.1162
80.2501 | 26022.6426 | 20.7068 | 0.15642 | 1.0161 | 21 | 0.04 | -1.5698 | 4.6217 | -2.9442 | 0 | -56.2 | -715.278 | 4.0001 | 0 | 191.9 | 2755.578 | -4.3256 | 12.7354 | 2560.8779 | 2242.8779
80.3334 | 26009.6836 | 20.7068 | 0.14483 | 1.016 | 21 | 0.04 | -1.4477 | 4.1628 | -2.8755 | 0 | -56.2 | -715.5 | 3.9999 | 0 | 191.9 | 2755.8 | -3.9896 | 11.4718 | 2547.9189 | 2229.9189
80.4167 | 26002.9082 | 20.6949 | 0.1738 | 1.0162 | 21 | 0.04 | -1.1577 | 5.3081 | -4.5849 | 0 | -56.3 | -715.189 | 3.9999 | 0 | 191.9 | 2755.589 | -3.1902 | 14.6269 | 2541.1435 | 2223.1435
80.5001 | 26000.125 | 20.6851 | 0.20855 | 1.0165 | 21 | 0.04 | -1.0326 | 6.6849 | -6.4736 | 0 | -56.2 | -714.689 | 4 | 0 | 191.9 | 2754.989 | -2.8449 | 18.4167 | 2538.3603 | 2220.3603
80.5834 | 26006.5273 | 20.6924 | 0.22014 | 1.0168 | 21 | 0.04 | -1.5168 | 7.1455 | -4.7108 | 0 | -56.2 | -714.311 | 3.9999 | 0 | 191.9 | 2754.611 | -4.1783 | 19.6831 | 2544.7626 | 2226.7626
80.6667 | 26020.2969 | 20.6895 | 0.21435 | 1.0166 | 21 | 0.04 | -1.3126 | 6.9164 | -5.2694 | 0 | -56.2 | -714.3 | 4.0003 | 0 | 191.9 | 2754.6 | -3.6156 | 19.052 | 2558.5322 | 2240.5322
80.7501 | 26029.8203 | 20.6924 | 0.22014 | 1.0168 | 21 | 0.04 | -1.5164 | 7.1433 | -4.7108 | 0 | -56.2 | -715.389 | 4.0002 | 0 | 191.9 | 2755.689 | -4.1786 | 19.6846 | 2568.0556 | 2250.0556
80.8334 | 26034.3066 | 20.7021 | 0.16221 | 1.0161 | 21 | 0.04 | -1.3926 | 4.8474 | -3.4808 | 0 | -56.2 | -716.8 | 3.9997 | 0 | 191.9 | 2757.1 | -3.8395 | 13.3647 | 2572.5419 | 2254.5419
80.9167 | 26021.0254 | 20.7045 | 0.15062 | 1.016 | 21 | 0.04 | -1.3884 | 4.3854 | -3.1586 | 0 | -56.3 | -719.489 | 4 | 0 | 191.9 | 2759.889 | -3.8319 | 12.1032 | 2559.2607 | 2241.2607
81.0001 | 26005.4043 | 20.7068 | 0.13324 | 1.0158 | 21 | 0.04 | -1.3242 | 3.7 | -2.7942 | 0 | -56.3 | -718.989 | 4 | 0 | 191.9 | 2759.389 | -3.6539 | 10.2096 | 2543.6396 | 2225.6396
81.0834 | 26001.5586 | 20.6996 | 0.18911 | 1.0164 | 21 | 0.04 | -1.5497 | 5.9067 | -3.8115 | 0 | -56.4 | -719 | 4.0001 | 0 | 191.9 | 2759.5 | -4.2764 | 16.2995 | 2539.7939 | 2221.7939
81.1667 | 26002.1172 | 20.6996 | 0.21435 | 1.0168 | 21 | 0.04 | -1.8147 | 6.9038 | -3.8043 | 0 | -56.4 | -719.1 | 3.9996 | 0 | 191.9 | 2759.6 | -5.008 | 19.0517 | 2540.3525 | 2222.3525
81.2501 | 26015.7109 | 20.6996 | 0.22014 | 1.0168 | 21 | 0.04 | -1.8761 | 7.1347 | -3.8029 | 0 | -56.4 | -718.711 | 4 | 0 | 191.9 | 2759.211 | -5.1766 | 19.6861 | 2553.9462 | 2235.9462
81.3334 | 26031.8164 | 20.6996 | 0.22014 | 1.0168 | 21 | 0.04 | -1.8766 | 7.1364 | -3.8029 | 0 | -56.3 | -718.111 | 4 | 0 | 191.9 | 2758.511 | -5.1765 | 19.6859 | 2570.0517 | 2252.0517
81.4167 | 26034.0039 | 20.6924 | 0.22014 | 1.0168 | 21 | 0.04 | -1.5146 | 7.1348 | -4.7108 | 0 | -56.3 | -718.3 | 3.9998 | 0 | 191.9 | 2758.7 | -4.1783 | 19.6828 | 2572.2392 | 2254.2392
81.5001 | 26023.8047 | 20.6851 | 0.21435 | 1.0166 | 21 | 0.04 | -1.0921 | 6.9052 | -6.3226 | 0 | -56.4 | -718.4 | 4.0003 | 0 | 191.9 | 2758.9 | -3.0131 | 19.0506 | 2562.04 | 2244.04
81.5834 | 26009.3242 | 20.6924 | 0.18538 | 1.0163 | 21 | 0.04 | -1.1491 | 5.7589 | -5.0118 | 0 | -56.4 | -718.744 | 3.9999 | 0 | 191.9 | 2759.244 | -3.1705 | 15.8902 | 2547.5595 | 2229.5595
81.6667 | 26000.668 | 20.7068 | 0.14668 | 1.016 | 21 | 0.04 | -1.4652 | 4.2303 | -2.8872 | 0 | -56.4 | -719.355 | 4.0002 | 0 | 191.9 | 2759.855 | -4.0436 | 11.6749 | 2538.9033 | 2220.9033
81.7501 | 25998.1484 | 20.6996 | 0.13324 | 1.0157 | 21 | 0.04 | -0.96269 | 3.6983 | -3.8417 | 0 | -56.4 | -719.611 | 3.9998 | 0 | 191.9 | 2760.111 | -2.6571 | 10.2078 | 2536.3837 | 2218.3837
81.8334 | 26002.9453 | 20.6996 | 0.1738 | 1.0162 | 21 | 0.04 | -1.3891 | 5.3024 | -3.8172 | 0 | -56.4 | -718.722 | 4.0006 | 0 | 191.9 | 2759.222 | -3.8328 | 14.6306 | 2541.1806 | 2223.1806
81.9167 | 26021.5781 | 20.6878 | 0.21435 | 1.0166 | 21 | 0.04 | -1.2251 | 6.908 | -5.639 | 0 | -56.4 | -717.1 | 3.9999 | 0 | 191.9 | 2757.6 | -3.3782 | 19.0495 | 2559.8134 | 2241.8134
82.0001 | 26041.6895 | 20.6851 | 0.23173 | 1.0168 | 21 | 0.04 | -1.2754 | 7.5964 | -5.9562 | 0 | -56.4 | -716.8 | 3.9998 | 0 | 191.9 | 2757.3 | -3.5166 | 20.9455 | 2579.9247 | 2261.9247
82.0834 | 26041.5664 | 20.6851 | 0.20855 | 1.0165 | 21 | 0.04 | -1.0313 | 6.6763 | -6.4736 | 0 | -56.4 | -718.089 | 4.0001 | 0 | 191.9 | 2758.589 | -2.845 | 18.4172 | 2579.8017 | 2261.8017
82.1667 | 26022.4863 | 20.6996 | 0.15642 | 1.016 | 21 | 0.04 | -1.2062 | 4.6143 | -3.8256 | 0 | -56.4 | -719 | 3.9998 | 0 | 191.9 | 2759.5 | -3.3284 | 12.7331 | 2560.7216 | 2242.7216
82.2501 | 26003.2012 | 20.6973 | 0.13324 | 1.0157 | 21 | 0.04 | -0.84732 | 3.699 | -4.3656 | 0 | -56.4 | -719.011 | 3.9999 | 0 | 191.9 | 2759.511 | -2.3382 | 10.2075 | 2541.4365 | 2223.4365
82.3334 | 25998.373 | 20.6924 | 0.1738 | 1.0161 | 21 | 0.04 | -1.0277 | 5.3027 | -5.1597 | 0 | -56.4 | -718.011 | 4.0002 | 0 | 191.9 | 2758.511 | -2.835 | 14.6277 | 2536.6083 | 2218.6083
82.4167 | 25999.0293 | 20.6898 | 0.22014 | 1.0167 | 21 | 0.04 | -1.3864 | 7.1382 | -5.1488 | 0 | -56.4 | -717.011 | 4.0002 | 0 | 191.9 | 2757.511 | -3.823 | 19.6837 | 2537.2646 | 2219.2646
82.5001 | 26010.4062 | 20.6924 | 0.23752 | 1.017 | 21 | 0.04 | -1.6988 | 7.8294 | -4.6088 | 0 | -56.5 | -716 | 4.0002 | 0 | 191.9 | 2756.6 | -4.6829 | 21.5824 | 2548.6415 | 2230.6415
82.5834 | 26030.5137 | 20.6924 | 0.23173 | 1.0169 | 21 | 0.04 | -1.6377 | 7.5993 | -4.6402 | 0 | -56.5 | -716 | 3.9999 | 0 | 191.9 | 2756.6 | -4.5145 | 20.9483 | 2568.749 | 2250.749
82.6667 | 26038.498 | 20.7024 | 0.17959 | 1.0164 | 21 | 0.04 | -1.5913 | 5.5328 | -3.477 | 0 | -56.5 | -717.989 | 4.0004 | 0 | 191.9 | 2758.589 | -4.3896 | 15.2628 | 2576.7333 | 2258.7333
82.7501 | 26031.2832 | 20.7127 | 0.14483 | 1.016 | 21 | 0.04 | -1.7382 | 4.1553 | -2.3906 | 0 | -56.5 | -720.489 | 3.9999 | 0 | 191.9 | 2761.089 | -4.7993 | 11.4731 | 2569.5185 | 2251.5185
82.8334 | 26014.0469 | 20.7114 | 0.13324 | 1.0159 | 21 | 0.04 | -1.5524 | 3.6984 | -2.3824 | 0 | -56.5 | -720.211 | 4.0001 | 0 | 191.9 | 2760.811 | -4.2858 | 10.2106 | 2552.2822 | 2234.2822
82.9167 | 26001.8594 | 20.702 | 0.19118 | 1.0165 | 21 | 0.04 | -1.6931 | 5.9886 | -3.5371 | 0 | -56.5 | -718.7 | 3.9998 | 0 | 191.9 | 2759.3 | -4.6717 | 16.5242 | 2540.0947 | 2222.0947
83.0001 | 25998.9824 | 20.6924 | 0.23173 | 1.0169 | 21 | 0.04 | -1.6363 | 7.5927 | -4.6402 | 0 | -56.5 | -718.589 | 4.0002 | 0 | 191.9 | 2759.189 | -4.5148 | 20.9497 | 2537.2177 | 2219.2177
83.0834 | 26001.168 | 20.6898 | 0.23173 | 1.0169 | 21 | 0.04 | -1.5071 | 7.5911 | -5.0369 | 0 | -56.5 | -718.7 | 3.9996 | 0 | 191.9 | 2759.3 | -4.1585 | 20.9462 | 2539.4033 | 2221.4033
83.1667 | 26019.0762 | 20.6851 | 0.23173 | 1.0168 | 21 | 0.04 | -1.2747 | 7.5922 | -5.9562 | 0 | -56.5 | -718.4 | 4.0001 | 0 | 191.9 | 2759 | -3.5168 | 20.9469 | 2557.3115 | 2239.3115
83.2501 | 26036.8926 | 20.6924 | 0.21435 | 1.0167 | 21 | 0.04 | -1.4537 | 6.9059 | -4.7505 | 0 | -56.5 | -718.211 | 4.0002 | 0 | 191.9 | 2758.811 | -4.0106 | 19.0521 | 2575.1279 | 2257.1279
83.3334 | 26047.9727 | 20.6924 | 0.21435 | 1.0167 | 21 | 0.04 | -1.4538 | 6.906 | -4.7505 | 0 | -56.5 | -717.911 | 3.9998 | 0 | 191.9 | 2758.511 | -4.0102 | 19.0504 | 2586.208 | 2268.208
83.4167 | 26030.7773 | 20.6924 | 0.21435 | 1.0167 | 21 | 0.04 | -1.4537 | 6.9057 | -4.7505 | 0 | -56.5 | -717.989 | 3.9997 | 0 | 191.9 | 2758.589 | -4.0102 | 19.05 | 2569.0126 | 2251.0126
83.5001 | 26003.8203 | 20.6901 | 0.21831 | 1.0167 | 21 | 0.04 | -1.3811 | 7.064 | -5.1148 | 0 | -56.6 | -717.589 | 4.0004 | 0 | 191.9 | 2758.289 | -3.8095 | 19.4845 | 2542.0556 | 2224.0556
83.5834 | 25997.2734 | 20.6851 | 0.20855 | 1.0165 | 21 | 0.04 | -1.0312 | 6.6756 | -6.4736 | 0 | -56.6 | -718.167 | 4.0001 | 0 | 191.9 | 2758.867 | -2.845 | 18.4171 | 2535.5087 | 2217.5087
83.6667 | 25995.9219 | 20.6876 | 0.17959 | 1.0162 | 21 | 0.04 | -0.84848 | 5.5293 | -6.5167 | 0 | -56.6 | -718.8 | 4.0002 | 0 | 191.9 | 2759.5 | -2.3414 | 15.258 | 2534.1572 | 2216.1572
83.7501 | 26004.877 | 20.6996 | 0.15062 | 1.0159 | 21 | 0.04 | -1.1452 | 4.3849 | -3.829 | 0 | -56.6 | -719.211 | 3.9999 | 0 | 191.9 | 2759.911 | -3.1606 | 12.102 | 2543.1122 | 2225.1122
83.8334 | 26029.1934 | 20.7068 | 0.16221 | 1.0162 | 21 | 0.04 | -1.628 | 4.8426 | -2.9747 | 0 | -56.6 | -719.511 | 4 | 0 | 191.9 | 2760.211 | -4.4935 | 13.3667 | 2567.4287 | 2249.4287
83.9167 | 26047.5898 | 20.7068 | 0.16221 | 1.0162 | 21 | 0.04 | -1.6274 | 4.841 | -2.9747 | 0 | -56.6 | -720.2 | 3.9996 | 0 | 191.9 | 2760.9 | -4.4931 | 13.3655 | 2585.8251 | 2267.8251
84.0001 | 26043.6816 | 20.7068 | 0.16916 | 1.0163 | 21 | 0.04 | -1.7001 | 5.1145 | -3.0084 | 0 | -56.6 | -720.7 | 3.9995 | 0 | 191.9 | 2761.4 | -4.6945 | 14.1231 | 2581.9169 | 2263.9169
84.0834 | 26019.4258 | 20.7068 | 0.16221 | 1.0162 | 21 | 0.04 | -1.6265 | 4.8385 | -2.9747 | 0 | -56.6 | -721.8 | 3.9998 | 0 | 191.9 | 2762.5 | -4.4933 | 13.3662 | 2557.6611 | 2239.6611
84.1667 | 25996.1641 | 20.7068 | 0.15642 | 1.0161 | 21 | 0.04 | -1.5657 | 4.6096 | -2.9442 | 0 | -56.6 | -721.989 | 3.9999 | 0 | 191.9 | 2762.689 | -4.3255 | 12.735 | 2534.3994 | 2216.3994
84.2501 | 25992.7773 | 20.6996 | 0.17756 | 1.0163 | 21 | 0.04 | -1.4272 | 5.4457 | -3.8157 | 0 | -56.6 | -721 | 4.0001 | 0 | 191.9 | 2761.7 | -3.9415 | 15.0395 | 2531.0126 | 2213.0126
84.3334 | 25994.625 | 20.6996 | 0.22014 | 1.0168 | 21 | 0.04 | -1.8753 | 7.1316 | -3.8029 | 0 | -56.6 | -719.522 | 3.9997 | 0 | 191.9 | 2760.222 | -5.1762 | 19.6847 | 2532.8603 | 2214.8603
84.4167 | 26010.4941 | 20.6996 | 0.23752 | 1.0171 | 21 | 0.04 | -2.0592 | 7.8235 | -3.7993 | 0 | -56.6 | -718.2 | 4.0001 | 0 | 191.9 | 2758.9 | -5.6812 | 21.5843 | 2548.7294 | 2230.7294
84.5001 | 26042.1016 | 20.6924 | 0.23173 | 1.0169 | 21 | 0.04 | -1.636 | 7.5912 | -4.6402 | 0 | -56.6 | -719.111 | 4.0003 | 0 | 191.9 | 2759.811 | -4.5149 | 20.9504 | 2580.3369 | 2262.3369
84.5834 | 26048.1309 | 20.6996 | 0.1738 | 1.0162 | 21 | 0.04 | -1.3882 | 5.2991 | -3.8172 | 0 | -56.6 | -720 | 4.0002 | 0 | 191.9 | 2760.7 | -3.8324 | 14.6293 | 2586.3662 | 2268.3662
84.6667 | 26036.9531 | 20.7046 | 0.14663 | 1.016 | 21 | 0.04 | -1.3515 | 4.2246 | -3.1258 | 0 | -56.7 | -720.989 | 4 | 0 | 191.9 | 2761.789 | -3.7327 | 11.6675 | 2575.1884 | 2257.1884
84.7501 | 26010.5273 | 20.7068 | 0.15062 | 1.016 | 21 | 0.04 | -1.5054 | 4.3825 | -2.9112 | 0 | -56.7 | -720.722 | 3.9996 | 0 | 191.9 | 2761.522 | -4.1572 | 12.1025 | 2548.7626 | 2230.7626
84.8334 | 25991.9863 | 20.6924 | 0.19118 | 1.0164 | 21 | 0.04 | -1.2095 | 5.9857 | -4.9491 | 0 | -56.7 | -719.533 | 4 | 0 | 191.9 | 2760.333 | -3.3385 | 16.5226 | 2530.2216 | 2212.2216
84.9167 | 25990.4766 | 20.6924 | 0.20855 | 1.0166 | 21 | 0.04 | -1.3921 | 6.6731 | -4.7936 | 0 | -56.7 | -719.422 | 4.0001 | 0 | 191.9 | 2760.222 | -3.8425 | 18.4193 | 2528.7119 | 2210.7119
85.0001 | 25995.1992 | 20.6996 | 0.20276 | 1.0166 | 21 | 0.04 | -1.6916 | 6.4406 | -3.8073 | 0 | -56.7 | -721.289 | 4.0002 | 0 | 191.9 | 2762.089 | -4.6725 | 17.7896 | 2533.4345 | 2215.4345
85.0834 | 26018.5273 | 20.7213 | 0.14483 | 1.0161 | 21 | 0.04 | -2.1656 | 4.1525 | -1.9175 | 0 | -56.7 | -722.6 | 4 | 0 | 191.9 | 2763.4 | -5.9845 | 11.4751 | 2556.7626 | 2238.7626
85.1667 | 26049.7188 | 20.7241 | 0.13324 | 1.016 | 21 | 0.04 | -2.1834 | 3.6936 | -1.6916 | 0 | -56.7 | -724.1 | 3.9998 | 0 | 191.9 | 2764.9 | -6.037 | 10.2123 | 2587.954 | 2269.954
85.2501 | 26043.2168 | 20.7213 | 0.13324 | 1.016 | 21 | 0.04 | -2.043 | 3.6937 | -1.808 | 0 | -56.7 | -724 | 4 | 0 | 191.9 | 2764.8 | -5.6484 | 10.2123 | 2581.4521 | 2263.4521
85.3334 | 26024.2871 | 20.6973 | 0.17959 | 1.0163 | 21 | 0.04 | -1.3353 | 5.5205 | -4.1344 | 0 | -56.7 | -723.411 | 4 | 0 | 191.9 | 2764.211 | -3.6909 | 15.2598 | 2562.5224 | 2244.5224
85.4167 | 25990.1055 | 20.5983 | 0.18538 | 1.0151 | 21 | 0.04 | 3.5389 | 5.7414 | 1.6224 | 0 | -56.7 | -722.733 | 4.0001 | 0 | 191.9 | 2763.533 | 9.7799 | 15.8665 | 2528.3408 | 2210.3408
85.5001 | 25986.3574 | 20.6851 | 0.19118 | 1.0163 | 21 | 0.04 | -0.84718 | 5.9779 | -7.0561 | 0 | -56.7 | -723.011 | 4.0003 | 0 | 191.9 | 2763.811 | -2.3415 | 16.5217 | 2524.5927 | 2206.5927
85.5834 | 25986.4355 | 20.6924 | 0.16221 | 1.016 | 21 | 0.04 | -0.90418 | 4.8348 | -5.3472 | 0 | -56.7 | -723.111 | 3.9998 | 0 | 191.9 | 2763.911 | -2.4991 | 13.3629 | 2524.6708 | 2206.6708
85.6667 | 25993.4961 | 20.6706 | 0.21435 | 1.0164 | 21 | 0.04 | -0.36826 | 6.8913 | -18.713 | 0 | -56.7 | -722.711 | 3.9999 | 0 | 191.9 | 2763.511 | -1.0177 | 19.0441 | 2531.7314 | 2213.7314
85.7501 | 26030.1133 | 20.6634 | 0.23752 | 1.0166 | 21 | 0.04 | -0.25034 | 7.8086 | -31.1922 | 0 | -56.7 | -722 | 4.0003 | 0 | 191.9 | 2762.8 | -0.69163 | 21.5735 | 2568.3486 | 2250.3486
85.8334 | 26045.1953 | 20.6634 | 0.24331 | 1.0167 | 21 | 0.04 | -0.31103 | 8.0366 | -25.8384 | 0 | -56.7 | -722.011 | 3.9998 | 0 | 191.9 | 2762.811 | -0.85932 | 22.2035 | 2583.4306 | 2265.4306
85.9167 | 26044.0566 | 20.6706 | 0.23752 | 1.0167 | 21 | 0.04 | -0.61107 | 7.8057 | -12.7738 | 0 | -56.7 | -722.989 | 3.9998 | 0 | 191.9 | 2763.789 | -1.6889 | 21.5734 | 2582.2919 | 2264.2919
86.0001 | 26017.9277 | 20.6851 | 0.17611 | 1.0161 | 21 | 0.04 | -0.68911 | 5.3819 | -7.8098 | 0 | -56.8 | -723.711 | 4.0003 | 0 | 191.9 | 2764.611 | -1.9051 | 14.8787 | 2556.163 | 2238.163
86.0834 | 25990.4434 | 20.6924 | 0.15062 | 1.0158 | 21 | 0.04 | -0.78213 | 4.3742 | -5.5927 | 0 | -56.8 | -725.589 | 4.0002 | 0 | 191.9 | 2766.489 | -2.1638 | 12.1013 | 2528.6787 | 2210.6787
86.1667 | 25985.3613 | 20.6996 | 0.14483 | 1.0159 | 21 | 0.04 | -1.082 | 4.147 | -3.8327 | 0 | -56.8 | -725.389 | 4.0004 | 0 | 191.9 | 2766.289 | -2.9931 | 11.4718 | 2523.5966 | 2205.5966
86.2501 | 25987.4004 | 20.6924 | 0.20276 | 1.0165 | 21 | 0.04 | -1.328 | 6.4284 | -4.8407 | 0 | -56.9 | -725.8781 | 4 | 0 | 191.9 | 2766.8781 | -3.6744 | 17.7865 | 2525.6357 | 2207.6357
86.3334 | 26002.2754 | 20.6996 | 0.18538 | 1.0164 | 21 | 0.04 | -1.5072 | 5.7466 | -3.8128 | 0 | -56.9 | -724.711 | 4.0003 | 0 | 191.9 | 2765.711 | -4.1684 | 15.8934 | 2540.5107 | 2222.5107
86.4167 | 26042.2715 | 20.6924 | 0.21435 | 1.0167 | 21 | 0.04 | -1.4493 | 6.8847 | -4.7505 | 0 | -56.9 | -726.289 | 4.0001 | 0 | 191.9 | 2767.289 | -4.0105 | 19.0519 | 2580.5068 | 2262.5068
86.5001 | 26048.5996 | 20.6996 | 0.16221 | 1.0161 | 21 | 0.04 | -1.2626 | 4.8264 | -3.8226 | 0 | -56.9 | -728.3 | 4.0001 | 0 | 191.9 | 2769.3 | -3.4965 | 13.3656 | 2586.8349 | 2268.8349
86.5834 | 26042.248 | 20.6996 | 0.14483 | 1.0159 | 21 | 0.04 | -1.0796 | 4.1378 | -3.8327 | 0 | -56.9 | -731.178 | 4 | 0 | 191.9 | 2772.178 | -2.9928 | 11.4706 | 2580.4833 | 2262.4833
86.6667 | 26005.2188 | 20.6851 | 0.15062 | 1.0157 | 21 | 0.04 | -0.42094 | 4.364 | -10.3673 | 0 | -57 | -731.411 | 4 | 0 | 191.9 | 2772.511 | -1.1671 | 12.0992 | 2543.454 | 2225.454
86.7501 | 25985.2832 | 20.6706 | 0.18538 | 1.016 | 21 | 0.04 | -0.064677 | 5.7314 | -88.6152 | 0 | -57.0264 | -730.578 | 4.0002 | 0 | 191.9 | 2771.7044 | -0.17927 | 15.8857 | 2523.5185 | 2205.5185
86.8334 | 25986.1289 | 20.6706 | 0.21435 | 1.0164 | 21 | 0.04 | -0.36718 | 6.871 | -18.713 | 0 | -57.1 | -730.489 | 3.9999 | 0 | 191.9 | 2771.689 | -1.0177 | 19.0444 | 2524.3642 | 2206.3642
86.9167 | 25989.6777 | 20.6634 | 0.23173 | 1.0165 | 21 | 0.04 | -0.18893 | 7.5524 | -39.974 | 0 | -57.1 | -731.278 | 3.9999 | 0 | 191.9 | 2772.478 | -0.52381 | 20.9388 | 2527.913 | 2209.913
87.0001 | 26020.207 | 20.6924 | 0.17959 | 1.0162 | 21 | 0.04 | -1.0824 | 5.5003 | -5.0816 | 0 | -57.2 | -732.589 | 3.9997 | 0 | 191.9 | 2773.889 | -3.0024 | 15.2573 | 2558.4423 | 2240.4423
87.0834 | 26049.7441 | 20.6996 | 0.15062 | 1.0159 | 21 | 0.04 | -1.1388 | 4.3606 | -3.829 | 0 | -57.1 | -734.189 | 4.0001 | 0 | 191.9 | 2775.389 | -3.1607 | 12.1024 | 2587.9794 | 2269.9794
87.1667 | 26044.3438 | 20.7068 | 0.13324 | 1.0158 | 21 | 0.04 | -1.316 | 3.6772 | -2.7942 | 0 | -57.2 | -735.167 | 4 | 0 | 191.9 | 2776.467 | -3.6539 | 10.2097 | 2582.579 | 2264.579
87.2501 | 26033.4121 | 20.6996 | 0.15062 | 1.0159 | 21 | 0.04 | -1.1374 | 4.3551 | -3.829 | 0 | -57.2 | -737.489 | 3.9999 | 0 | 191.9 | 2778.789 | -3.1606 | 12.1019 | 2571.6474 | 2253.6474
87.3334 | 25994.0527 | 20.62 | 0.15062 | 1.0149 | 21 | 0.04 | 2.8051 | 4.3489 | 1.5503 | 0 | -57.3 | -737.678 | 4.0002 | 0 | 191.9 | 2779.078 | 7.7957 | 12.0858 | 2532.288 | 2214.288
87.4167 | 25979.9824 | 20.6851 | 0.15248 | 1.0158 | 21 | 0.04 | -0.43917 | 4.4256 | -10.0771 | 0 | -57.3 | -738.067 | 3.9999 | 0 | 191.9 | 2779.467 | -1.2207 | 12.3008 | 2518.2177 | 2200.2177
87.5001 | 25977.1777 | 20.6924 | 0.10428 | 1.0152 | 21 | 0.04 | -0.29576 | 2.5364 | -8.5756 | 0 | -57.2 | -739.1 | 3.9997 | 0 | 191.9 | 2780.4 | -0.82234 | 7.0521 | 2515.413 | 2197.413
87.5834 | 25984.0449 | 20.6851 | 0.12745 | 1.0154 | 21 | 0.04 | -0.17856 | 3.4426 | -19.2804 | 0 | -57.2 | -740 | 4.0001 | 0 | 191.9 | 2781.3 | -0.49662 | 9.575 | 2522.2802 | 2204.2802
87.6667 | 26014.2422 | 20.6757 | 0.1738 | 1.0159 | 21 | 0.04 | -0.19481 | 5.2576 | -26.9889 | 0 | -57.2 | -740 | 4 | 0 | 191.9 | 2781.3 | -0.54181 | 14.6229 | 2552.4775 | 2234.4775
87.7501 | 26040.0586 | 20.6562 | 0.23752 | 1.0165 | 21 | 0.04 | 0.10998 | 7.7554 | 70.5191 | 0 | -57.2 | -739.989 | 4.0001 | 0 | 191.9 | 2781.289 | 0.30587 | 21.5699 | 2578.2939 | 2260.2939
87.8334 | 26043.7559 | 20.6489 | 0.23173 | 1.0163 | 21 | 0.04 | 0.52862 | 7.526 | 14.237 | 0 | -57.2 | -740.3 | 3.9999 | 0 | 191.9 | 2781.6 | 1.4704 | 20.9344 | 2581.9912 | 2263.9912
87.9167 | 26024.6211 | 20.6489 | 0.19118 | 1.0158 | 21 | 0.04 | 0.94972 | 5.9334 | 6.2475 | 0 | -57.2 | -741.4 | 4 | 0 | 191.9 | 2782.7 | 2.6428 | 16.511 | 2562.8564 | 2244.8564
88.0001 | 25989.6738 | 20.6634 | 0.15642 | 1.0155 | 21 | 0.04 | 0.5945 | 4.5721 | 7.6906 | 0 | -57.2 | -742.144 | 4.0001 | 0 | 191.9 | 2783.444 | 1.6548 | 12.7261 | 2527.9091 | 2209.9091
88.0834 | 25978.2012 | 20.6634 | 0.13324 | 1.0152 | 21 | 0.04 | 0.83497 | 3.665 | 4.3893 | 0 | -57.2 | -742.233 | 4 | 0 | 191.9 | 2783.533 | 2.3242 | 10.2015 | 2516.4365 | 2198.4365
88.1667 | 25978.6777 | 20.6634 | 0.15246 | 1.0155 | 21 | 0.04 | 0.63537 | 4.4156 | 6.9497 | 0 | -57.2 | -743 | 4 | 0 | 191.9 | 2784.3 | 1.7691 | 12.2943 | 2516.913 | 2198.913
88.2501 | 25985.6719 | 20.6706 | 0.15062 | 1.0156 | 21 | 0.04 | 0.29667 | 4.3439 | 14.6426 | 0 | -57.2 | -743.289 | 4 | 0 | 191.9 | 2784.589 | 0.82609 | 12.0961 | 2523.9072 | 2205.9072
88.3334 | 26033.625 | 20.6706 | 0.16974 | 1.0158 | 21 | 0.04 | 0.09815 | 5.093 | 51.8902 | 0 | -57.2 | -742.711 | 3.9999 | 0 | 191.9 | 2784.011 | 0.27325 | 14.1791 | 2571.8603 | 2253.8603
88.4167 | 26044.2754 | 20.6634 | 0.20276 | 1.0161 | 21 | 0.04 | 0.11293 | 6.3827 | 56.5167 | 0 | -57.2 | -743.989 | 3.9998 | 0 | 191.9 | 2785.289 | 0.31455 | 17.7776 | 2582.5107 | 2264.5107
88.5001 | 26047.6895 | 20.6706 | 0.1528 | 1.0156 | 21 | 0.04 | 0.27378 | 4.4251 | 16.163 | 0 | -57.1 | -746 | 4 | 0 | 191.9 | 2787.2 | 0.76307 | 12.3336 | 2585.9247 | 2267.9247
88.5834 | 26026.6582 | 20.6706 | 0.14483 | 1.0155 | 21 | 0.04 | 0.35607 | 4.1088 | 11.5393 | 0 | -57.1 | -749 | 3.9998 | 0 | 191.9 | 2790.2 | 0.99351 | 11.4644 | 2564.8935 | 2246.8935
88.6667 | 25982.8086 | 20.6706 | 0.13324 | 1.0153 | 21 | 0.04 | 0.47587 | 3.6549 | 7.6805 | 0 | -57.1 | -750.322 | 3.9999 | 0 | 191.9 | 2791.522 | 1.3284 | 10.2027 | 2521.0439 | 2203.0439
88.7501 | 25978.9668 | 20.6683 | 0.15456 | 1.0156 | 21 | 0.04 | 0.36959 | 4.49 | 12.1486 | 0 | -57.1 | -748.133 | 3.9998 | 0 | 191.9 | 2789.333 | 1.0309 | 12.5242 | 2517.2021 | 2199.2021
88.8334 | 25984.9375 | 20.6562 | 0.21435 | 1.0162 | 21 | 0.04 | 0.35021 | 6.8294 | 19.5011 | 0 | -57.1 | -747 | 4.0003 | 0 | 191.9 | 2788.2 | 0.97645 | 19.0419 | 2523.1728 | 2205.1728
88.9167 | 25993.7129 | 20.6562 | 0.22014 | 1.0163 | 21 | 0.04 | 0.29004 | 7.0547 | 24.3235 | 0 | -57.1 | -747.6 | 4.0003 | 0 | 191.9 | 2788.8 | 0.80885 | 19.6741 | 2531.9482 | 2213.9482
89.0001 | 26044.6289 | 20.6562 | 0.19118 | 1.0159 | 21 | 0.04 | 0.59021 | 5.9193 | 10.0291 | 0 | -57.1 | -748.1 | 3.9995 | 0 | 191.9 | 2789.3 | 1.6463 | 16.5106 | 2582.8642 | 2264.8642
89.0834 | 26041.4043 | 20.6589 | 0.16221 | 1.0156 | 21 | 0.04 | 0.75435 | 4.7863 | 6.3449 | 0 | -57.1 | -749.288 | 4 | 0 | 191.9 | 2790.488 | 2.105 | 13.356 | 2579.6396 | 2261.6396
89.1667 | 26042.6719 | 20.6634 | 0.14483 | 1.0154 | 21 | 0.04 | 0.71266 | 4.1063 | 5.762 | 0 | -57.1 | -750.389 | 3.9999 | 0 | 191.9 | 2791.589 | 1.9895 | 11.4632 | 2580.9072 | 2262.9072
89.2501 | 26007.1016 | 20.6562 | 0.15642 | 1.0154 | 21 | 0.04 | 0.94933 | 4.5567 | 4.7999 | 0 | -57.1 | -751.3 | 4.0002 | 0 | 191.9 | 2792.5 | 2.651 | 12.7246 | 2545.3369 | 2227.3369
89.3334 | 25978.0664 | 20.6489 | 0.16221 | 1.0154 | 21 | 0.04 | 1.247 | 4.7858 | 3.8379 | 0 | -57.1 | -749.134 | 4.0001 | 0 | 191.9 | 2790.334 | 3.4794 | 13.3539 | 2516.3017 | 2198.3017
89.4167 | 25980.4766 | 20.6489 | 0.20855 | 1.016 | 21 | 0.04 | 0.76679 | 6.5937 | 8.5991 | 0 | -57.2 | -750.278 | 4.0001 | 0 | 191.9 | 2791.578 | 2.1406 | 18.4069 | 2518.7119 | 2200.7119
89.5001 | 25983.1973 | 20.6634 | 0.16221 | 1.0156 | 21 | 0.04 | 0.53259 | 4.7831 | 8.9808 | 0 | -57.2 | -751.278 | 4.0001 | 0 | 191.9 | 2792.578 | 1.4873 | 13.3572 | 2521.4326 | 2203.4326
89.5834 | 26003.0645 | 20.6681 | 0.14483 | 1.0155 | 21 | 0.04 | 0.4828 | 4.1044 | 8.5012 | 0 | -57.2 | -751.989 | 4.0001 | 0 | 191.9 | 2793.289 | 1.3486 | 11.4647 | 2541.2997 | 2223.2997
89.6667 | 26054.5078 | 20.6798 | 0.13324 | 1.0155 | 21 | 0.04 | 0.023571 | 3.6515 | 154.9146 | 0 | -57.2 | -753.489 | 4.0002 | 0 | 191.9 | 2794.789 | 0.065876 | 10.2051 | 2592.7431 | 2274.7431
89.7501 | 26041.1289 | 20.6706 | 0.13324 | 1.0153 | 21 | 0.04 | 0.47518 | 3.6496 | 7.6805 | 0 | -57.2 | -754.244 | 3.9999 | 0 | 191.9 | 2795.544 | 1.3284 | 10.2027 | 2579.3642 | 2261.3642
89.8334 | 26038.8965 | 20.6489 | 0.17959 | 1.0157 | 21 | 0.04 | 1.0651 | 5.4544 | 5.121 | 0 | -57.2 | -753.889 | 3.9996 | 0 | 191.9 | 2795.189 | 2.9772 | 15.2462 | 2577.1318 | 2259.1318
89.9167 | 25998.4453 | 20.6272 | 0.20276 | 1.0157 | 21 | 0.04 | 1.8937 | 6.3526 | 3.3545 | 0 | -57.3 | -755.589 | 4 | 0 | 191.9 | 2796.989 | 5.2968 | 17.7682 | 2536.6806 | 2218.6806
90.0001 | 25979.125 | 20.6443 | 0.16221 | 1.0154 | 21 | 0.04 | 1.4696 | 4.7739 | 3.2484 | 0 | -57.4 | -755.278 | 3.9997 | 0 | 191.9 | 2796.778 | 4.1101 | 13.3515 | 2517.3603 | 2199.3603
90.0834 | 25980.9961 | 20.6345 | 0.19118 | 1.0156 | 21 | 0.04 | 1.658 | 5.9042 | 3.5611 | 0 | -57.4 | -754.4 | 4.0002 | 0 | 191.9 | 2795.9 | 4.6355 | 16.5077 | 2519.2314 | 2201.2314
90.1667 | 25984.9746 | 20.6272 | 0.20276 | 1.0157 | 21 | 0.04 | 1.8943 | 6.3546 | 3.3545 | 0 | -57.5 | -754.278 | 3.9997 | 0 | 191.9 | 2795.878 | 5.2963 | 17.7668 | 2523.2099 | 2205.2099
90.2501 | 26013.1797 | 20.62 | 0.22014 | 1.0158 | 21 | 0.04 | 2.0721 | 7.0346 | 3.3949 | 0 | -57.6 | -753.411 | 4.0002 | 0 | 191.9 | 2795.111 | 5.7917 | 19.6626 | 2551.415 | 2233.415
90.3334 | 26060.4414 | 20.62 | 0.24119 | 1.0161 | 21 | 0.04 | 1.8547 | 7.8563 | 4.2359 | 0 | -57.6 | -753.367 | 4.0001 | 0 | 191.9 | 2795.067 | 5.184 | 21.9588 | 2598.6767 | 2280.6767
90.4167 | 26045.6953 | 20.6317 | 0.20496 | 1.0158 | 21 | 0.04 | 1.6503 | 6.4389 | 3.9017 | 0 | -57.7 | -755.545 | 4.0005 | 0 | 191.9 | 2797.345 | 4.6163 | 18.0118 | 2583.9306 | 2265.9306
90.5001 | 26035.3105 | 20.6489 | 0.1738 | 1.0156 | 21 | 0.04 | 1.1235 | 5.2215 | 4.6477 | 0 | -57.9 | -757.3 | 4.0001 | 0 | 191.9 | 2799.3 | 3.1449 | 14.6165 | 2573.5458 | 2255.5458
90.5834 | 25984.0195 | 20.6489 | 0.16221 | 1.0154 | 21 | 0.04 | 1.2418 | 4.7661 | 3.8379 | 0 | -58.2 | -759.389 | 3.9999 | 0 | 191.9 | 2801.689 | 3.4793 | 13.3532 | 2522.2548 | 2204.2548
90.6667 | 25981.418 | 20.6391 | 0.17009 | 1.0154 | 21 | 0.04 | 1.6437 | 5.0704 | 3.0848 | 0 | -58.4445 | -759.5 | 3.9993 | 0 | 191.9 | 2802.0445 | 4.6057 | 14.2075 | 2519.6533 | 2201.6533
90.7501 | 25984.3789 | 20.6345 | 0.18341 | 1.0155 | 21 | 0.04 | 1.7349 | 5.5912 | 3.2228 | 0 | -58.7 | -758.211 | 4.0001 | 0 | 191.9 | 2801.011 | 4.8595 | 15.6611 | 2522.6142 | 2204.6142
90.8334 | 25990.877 | 20.6345 | 0.22014 | 1.016 | 21 | 0.04 | 1.3563 | 7.0213 | 5.1767 | 0 | -58.9 | -757.611 | 3.9996 | 0 | 191.9 | 2800.611 | 3.7986 | 19.664 | 2529.1122 | 2211.1122
90.9167 | 26031.5352 | 20.6345 | 0.23173 | 1.0161 | 21 | 0.04 | 1.2369 | 7.4733 | 6.0418 | 0 | -59.039 | -757.411 | 3.9998 | 0 | 191.9 | 2800.55 | 3.4641 | 20.9292 | 2569.7705 | 2251.7705
91.0001 | 26043.9941 | 20.6272 | 0.23173 | 1.0161 | 21 | 0.04 | 1.5918 | 7.4682 | 4.6917 | 0 | -59.2 | -758.99 | 4.0001 | 0 | 191.9 | 2802.29 | 4.4607 | 20.9282 | 2582.2294 | 2264.2294
91.0834 | 26043.2715 | 20.6272 | 0.1877 | 1.0155 | 21 | 0.04 | 2.0446 | 5.7529 | 2.8137 | 0 | -59.5 | -759.5 | 3.9999 | 0 | 191.9 | 2803.1 | 5.7312 | 16.1259 | 2581.5068 | 2263.5068
91.1667 | 26024.5762 | 20.6223 | 0.1738 | 1.0152 | 21 | 0.04 | 2.4285 | 5.2081 | 2.1446 | 0 | -59.8 | -761.2 | 3.9998 | 0 | 191.9 | 2805.1 | 6.8121 | 14.6092 | 2562.8115 | 2244.8115
91.2501 | 25983.3027 | 20.6272 | 0.166 | 1.0152 | 21 | 0.04 | 2.2669 | 4.9071 | 2.1647 | 0 | -60.2 | -760.033 | 4 | 0 | 191.9 | 2804.333 | 6.3572 | 13.7612 | 2521.538 | 2203.538
91.3334 | 25985.7031 | 20.6127 | 0.20855 | 1.0156 | 21 | 0.04 | 2.5407 | 6.5631 | 2.5832 | 0 | -60.6 | -758.433 | 4.0004 | 0 | 191.9 | 2803.133 | 7.1219 | 18.3974 | 2523.9384 | 2205.9384
91.4167 | 25988.5996 | 20.62 | 0.22014 | 1.0158 | 21 | 0.04 | 2.0651 | 7.011 | 3.3949 | 0 | -61 | -759.511 | 4.0003 | 0 | 191.9 | 2804.611 | 5.7919 | 19.6631 | 2526.8349 | 2208.8349
91.5001 | 25997.0723 | 20.6345 | 0.18538 | 1.0155 | 21 | 0.04 | 1.7111 | 5.6563 | 3.3057 | 0 | -61.2 | -761.2 | 3.9997 | 0 | 191.9 | 2806.5 | 4.8022 | 15.8743 | 2535.3076 | 2217.3076
91.5834 | 26045.2246 | 20.6489 | 0.16221 | 1.0154 | 21 | 0.04 | 1.2393 | 4.7565 | 3.8379 | 0 | -61.3 | -762.189 | 4.0002 | 0 | 191.9 | 2807.589 | 3.4796 | 13.3543 | 2583.4599 | 2265.4599
91.6667 | 26045.7383 | 20.6489 | 0.15642 | 1.0154 | 21 | 0.04 | 1.299 | 4.5319 | 3.4888 | 0 | -61.4 | -762.066 | 4.0004 | 0 | 191.9 | 2807.566 | 3.647 | 12.7237 | 2583.9736 | 2265.9736
91.7501 | 26050.3223 | 20.6316 | 0.18306 | 1.0155 | 21 | 0.04 | 1.8767 | 5.5656 | 2.9657 | 0 | -61.5 | -761.3 | 4 | 0 | 191.9 | 2806.9 | 5.2676 | 15.622 | 2588.5576 | 2270.5576
91.8334 | 26020.9824 | 20.6127 | 0.21634 | 1.0157 | 21 | 0.04 | 2.4559 | 6.8531 | 2.7905 | 0 | -61.6 | -762.3 | 3.9997 | 0 | 191.9 | 2808 | 6.8962 | 19.2435 | 2559.2177 | 2241.2177
91.9167 | 25985.7949 | 20.6127 | 0.18724 | 1.0153 | 21 | 0.04 | 2.7555 | 5.7248 | 2.0776 | 0 | -61.759 | -761.511 | 4 | 0 | 191.9 | 2807.37 | 7.7357 | 16.0717 | 2524.0302 | 2206.0302
92.0001 | 25988.4375 | 20.6031 | 0.20276 | 1.0154 | 21 | 0.04 | 3.0671 | 6.3277 | 2.0631 | 0 | -61.8 | -761.011 | 4 | 0 | 191.9 | 2806.911 | 8.6091 | 17.7614 | 2526.6728 | 2208.6728
92.0834 | 25990.1992 | 20.6174 | 0.20855 | 1.0156 | 21 | 0.04 | 2.3055 | 6.5514 | 2.8416 | 0 | -61.8 | -762.3 | 4.0001 | 0 | 191.9 | 2808.2 | 6.4744 | 18.3977 | 2528.4345 | 2210.4345
92.1667 | 26001.6074 | 20.62 | 0.1738 | 1.0152 | 21 | 0.04 | 2.5381 | 5.202 | 2.0496 | 0 | -61.8 | -762.4 | 3.9999 | 0 | 191.9 | 2808.3 | 7.1276 | 14.6088 | 2539.8427 | 2221.8427
92.2501 | 26050.0898 | 20.6039 | 0.21435 | 1.0155 | 21 | 0.04 | 2.9124 | 6.7763 | 2.3267 | 0 | -61.8 | -761.789 | 4.0002 | 0 | 191.9 | 2807.689 | 8.1772 | 19.0256 | 2588.3251 | 2270.3251
92.3334 | 26046.1992 | 20.5954 | 0.23982 | 1.0157 | 21 | 0.04 | 3.0646 | 7.7627 | 2.533 | 0 | -61.8 | -762.477 | 4.0002 | 0 | 191.9 | 2808.377 | 8.6065 | 21.8005 | 2584.4345 | 2266.4345
92.4167 | 26045.1504 | 20.6127 | 0.19477 | 1.0154 | 21 | 0.04 | 2.6755 | 6.0112 | 2.2468 | 0 | -61.9 | -764.289 | 4.0001 | 0 | 191.9 | 2810.289 | 7.5189 | 16.8931 | 2583.3857 | 2265.3857
92.5001 | 26008.0234 | 20.6127 | 0.17009 | 1.0151 | 21 | 0.04 | 2.9261 | 5.0502 | 1.7259 | 0 | -62 | -766.3781 | 4 | 0 | 191.9 | 2812.4781 | 8.2297 | 14.2036 | 2546.2587 | 2228.2587
92.5834 | 25987.459 | 20.591 | 0.16221 | 1.0147 | 21 | 0.04 | 4.0667 | 4.742 | 1.1661 | 0 | -62.1 | -767.078 | 4 | 0 | 191.9 | 2813.278 | 11.4407 | 13.3405 | 2525.6943 | 2207.6943
92.6667 | 25989.8359 | 20.5936 | 0.16967 | 1.0148 | 21 | 0.04 | 3.8656 | 5.0322 | 1.3018 | 0 | -62.2 | -766.178 | 4 | 0 | 191.9 | 2812.478 | 10.8719 | 14.1531 | 2528.0712 | 2210.0712
92.7501 | 25992.8926 | 20.591 | 0.21802 | 1.0154 | 21 | 0.04 | 3.4975 | 6.9065 | 1.9747 | 0 | -62.2 | -765.4 | 3.9996 | 0 | 191.9 | 2811.7 | 9.834 | 19.4189 | 2531.1279 | 2213.1279
92.8334 | 26007.748 | 20.591 | 0.23752 | 1.0157 | 21 | 0.04 | 3.2986 | 7.6647 | 2.3236 | 0 | -62.2 | -765 | 4 | 0 | 191.9 | 2811.3 | 9.2735 | 21.5478 | 2545.9833 | 2227.9833
92.9167 | 26052.1895 | 20.591 | 0.23752 | 1.0157 | 21 | 0.04 | 3.2984 | 7.6641 | 2.3236 | 0 | -62.2 | -765.4 | 4.0002 | 0 | 191.9 | 2811.7 | 9.274 | 21.5491 | 2590.4247 | 2272.4247
93.0001 | 26046.0879 | 20.591 | 0.22484 | 1.0155 | 21 | 0.04 | 3.4262 | 7.1681 | 2.0921 | 0 | -62.2 | -766.889 | 4 | 0 | 191.9 | 2813.189 | 9.6386 | 20.1653 | 2584.3232 | 2266.3232
93.0834 | 26045.9238 | 20.5983 | 0.17959 | 1.015 | 21 | 0.04 | 3.5364 | 5.4167 | 1.5317 | 0 | -62.3 | -766.3 | 4.0002 | 0 | 191.9 | 2812.7 | 9.9468 | 15.2357 | 2584.1591 | 2266.1591
93.1667 | 26010.0742 | 20.5862 | 0.20276 | 1.0151 | 21 | 0.04 | 3.8898 | 6.3129 | 1.6229 | 0 | -62.4 | -766.489 | 4.0004 | 0 | 191.9 | 2812.989 | 10.9419 | 17.7581 | 2548.3095 | 2230.3095
93.2501 | 25989.5215 | 20.5838 | 0.21435 | 1.0153 | 21 | 0.04 | 3.891 | 6.7669 | 1.7391 | 0 | -62.5 | -764.178 | 4.0003 | 0 | 191.9 | 2810.778 | 10.9369 | 19.0202 | 2527.7568 | 2209.7568
93.3334 | 25992.5449 | 20.5838 | 0.21435 | 1.0153 | 21 | 0.04 | 3.8911 | 6.767 | 1.7391 | 0 | -62.6 | -763.7 | 3.9998 | 0 | 191.9 | 2810.4 | 10.9356 | 19.018 | 2530.7802 | 2212.7802
93.4167 | 25996.0469 | 20.5838 | 0.19118 | 1.015 | 21 | 0.04 | 4.1259 | 5.865 | 1.4215 | 0 | -62.6 | -765.3 | 3.9998 | 0 | 191.9 | 2812 | 11.6019 | 16.4925 | 2534.2822 | 2216.2822
93.5001 | 26015.5039 | 20.591 | 0.16221 | 1.0147 | 21 | 0.04 | 4.0681 | 4.7437 | 1.1661 | 0 | -62.6 | -765.789 | 4.0003 | 0 | 191.9 | 2812.489 | 11.4415 | 13.3415 | 2553.7392 | 2235.7392
93.5834 | 26056.9863 | 20.5983 | 0.16221 | 1.0148 | 21 | 0.04 | 3.7129 | 4.7421 | 1.2772 | 0 | -62.6 | -766.767 | 3.9999 | 0 | 191.9 | 2813.467 | 10.4461 | 13.3418 | 2595.2216 | 2277.2216
93.6667 | 26043.8203 | 20.591 | 0.16221 | 1.0147 | 21 | 0.04 | 4.0643 | 4.7392 | 1.1661 | 0 | -62.6 | -768.356 | 4.0002 | 0 | 191.9 | 2815.056 | 11.4412 | 13.3411 | 2582.0556 | 2264.0556
93.7501 | 26043.9043 | 20.5838 | 0.16909 | 1.0147 | 21 | 0.04 | 4.3498 | 5.0077 | 1.1513 | 0 | -62.6 | -766.722 | 4.0001 | 0 | 191.9 | 2813.422 | 12.2378 | 14.0887 | 2582.1396 | 2264.1396
93.8334 | 26005.3359 | 20.5766 | 0.20855 | 1.0151 | 21 | 0.04 | 4.2986 | 6.5328 | 1.5198 | 0 | -62.7 | -767.655 | 4.0002 | 0 | 191.9 | 2814.455 | 12.0981 | 18.3862 | 2543.5712 | 2225.5712
93.9167 | 25991.3457 | 20.5838 | 0.18538 | 1.0149 | 21 | 0.04 | 4.1816 | 5.6359 | 1.3478 | 0 | -62.8 | -767.522 | 3.9999 | 0 | 191.9 | 2814.422 | 11.7688 | 15.8619 | 2529.581 | 2211.581
94.0001 | 25990.7969 | 20.579 | 0.21435 | 1.0152 | 21 | 0.04 | 4.1209 | 6.7583 | 1.64 | 0 | -62.8 | -767.111 | 4.0001 | 0 | 191.9 | 2814.011 | 11.5963 | 19.0178 | 2529.0322 | 2211.0322
94.0834 | 25994.1289 | 20.5766 | 0.22014 | 1.0152 | 21 | 0.04 | 4.1804 | 6.9818 | 1.6702 | 0 | -62.8 | -767.1 | 3.9998 | 0 | 191.9 | 2814 | 11.7636 | 19.6469 | 2532.3642 | 2214.3642
94.1667 | 26019.6855 | 20.5674 | 0.22014 | 1.0151 | 21 | 0.04 | 4.6272 | 6.983 | 1.5091 | 0 | -62.8 | -766.489 | 4.0001 | 0 | 191.9 | 2813.389 | 13.0183 | 19.6459 | 2557.9208 | 2239.9208
94.2501 | 26057.7246 | 20.5766 | 0.23173 | 1.0154 | 21 | 0.04 | 4.0657 | 7.4376 | 1.8294 | 0 | -62.8 | -764.6 | 3.9999 | 0 | 191.9 | 2811.5 | 11.4307 | 20.9108 | 2595.9599 | 2277.9599
94.3334 | 26036.4688 | 20.5548 | 0.22478 | 1.015 | 21 | 0.04 | 5.1946 | 7.1606 | 1.3785 | 0 | -62.8 | -766.3781 | 3.9996 | 0 | 191.9 | 2813.2781 | 14.6139 | 20.1447 | 2574.704 | 2256.704
94.4167 | 26031.9688 | 20.5621 | 0.17959 | 1.0145 | 21 | 0.04 | 5.2997 | 5.4089 | 1.0206 | 0 | -62.9 | -767.989 | 4 | 0 | 191.9 | 2814.989 | 14.9185 | 15.226 | 2570.204 | 2252.204
94.5001 | 25986.0664 | 20.5548 | 0.16221 | 1.0142 | 21 | 0.04 | 5.8284 | 4.7352 | 0.81243 | 0 | -63 | -768.822 | 4.0005 | 0 | 191.9 | 2815.922 | 16.4124 | 13.3339 | 2524.3017 | 2206.3017
94.5834 | 25990.1074 | 20.5621 | 0.1738 | 1.0144 | 21 | 0.04 | 5.3576 | 5.1837 | 0.96755 | 0 | -63.1 | -768.3 | 3.9999 | 0 | 191.9 | 2815.5 | 15.0843 | 14.5948 | 2528.3427 | 2210.3427
94.6667 | 25992.9629 | 20.5621 | 0.20653 | 1.0149 | 21 | 0.04 | 5.0241 | 6.4502 | 1.2838 | 0 | -63.2 | -768.033 | 3.9999 | 0 | 191.9 | 2815.333 | 14.1445 | 18.1594 | 2531.1982 | 2213.1982
94.7501 | 25998.0645 | 20.5621 | 0.22014 | 1.0151 | 21 | 0.04 | 4.8865 | 6.979 | 1.4282 | 0 | -63.2 | -767.5 | 4.0002 | 0 | 191.9 | 2814.8 | 13.7546 | 19.6445 | 2536.2997 | 2218.2997
94.8334 | 26026.625 | 20.5674 | 0.22014 | 1.0151 | 21 | 0.04 | 4.6233 | 6.977 | 1.5091 | 0 | -63.2 | -768.311 | 3.9999 | 0 | 191.9 | 2815.611 | 13.0174 | 19.6446 | 2564.8603 | 2246.8603
94.9167 | 26059.3027 | 20.5838 | 0.1738 | 1.0147 | 21 | 0.04 | 4.2979 | 5.1852 | 1.2064 | 0 | -63.2 | -768.577 | 4.0001 | 0 | 191.9 | 2815.877 | 12.1025 | 14.6008 | 2597.538 | 2279.538
95.0001 | 26052.5371 | 20.5794 | 0.16221 | 1.0145 | 21 | 0.04 | 4.6289 | 4.7341 | 1.0227 | 0 | -63.2 | -770 | 3.9998 | 0 | 191.9 | 2817.3 | 13.041 | 13.3374 | 2590.7724 | 2272.7724
95.0834 | 26029.334 | 20.5766 | 0.16221 | 1.0145 | 21 | 0.04 | 4.7645 | 4.7319 | 0.99316 | 0 | -63.2 | -771.3 | 4 | 0 | 191.9 | 2818.6 | 13.4291 | 13.3373 | 2567.5693 | 2249.5693
95.1667 | 25991.1914 | 20.5621 | 0.1738 | 1.0144 | 21 | 0.04 | 5.3552 | 5.1814 | 0.96755 | 0 | -63.3 | -768.911 | 3.9993 | 0 | 191.9 | 2816.311 | 15.082 | 14.5926 | 2529.4267 | 2211.4267
95.2501 | 25991.3672 | 20.5476 | 0.21435 | 1.0148 | 21 | 0.04 | 5.6536 | 6.7549 | 1.1948 | 0 | -63.3445 | -766.633 | 4.0002 | 0 | 191.9 | 2814.0775 | 15.9097 | 19.0088 | 2529.6025 | 2211.6025
95.3334 | 25994.918 | 20.5404 | 0.22014 | 1.0148 | 21 | 0.04 | 5.9456 | 6.976 | 1.1733 | 0 | -63.4 | -767.478 | 4.0001 | 0 | 191.9 | 2814.978 | 16.7369 | 19.6372 | 2533.1533 | 2215.1533
95.4167 | 26004.9902 | 20.5476 | 0.17959 | 1.0143 | 21 | 0.04 | 6.0031 | 5.4053 | 0.90041 | 0 | -63.4 | -768.489 | 3.9997 | 0 | 191.9 | 2815.989 | 16.9047 | 15.2212 | 2543.2255 | 2225.2255
95.5001 | 26046.4453 | 20.5621 | 0.16221 | 1.0143 | 21 | 0.04 | 5.4726 | 4.7331 | 0.86489 | 0 | -63.4 | -769.5 | 3.9998 | 0 | 191.9 | 2817 | 15.4162 | 13.3332 | 2584.6806 | 2266.6806
95.5834 | 26065.334 | 20.5476 | 0.16221 | 1.0141 | 21 | 0.04 | 6.1798 | 4.7335 | 0.76596 | 0 | -63.4 | -768.822 | 4.0001 | 0 | 191.9 | 2816.322 | 17.4043 | 13.3309 | 2603.5693 | 2285.5693
95.6667 | 26061.2812 | 20.5259 | 0.22014 | 1.0146 | 21 | 0.04 | 6.6486 | 6.971 | 1.0485 | 0 | -63.4 | -768.611 | 3.9997 | 0 | 191.9 | 2816.111 | 18.7233 | 19.6312 | 2599.5165 | 2281.5165
95.7501 | 26013.7266 | 20.5137 | 0.23173 | 1.0146 | 21 | 0.04 | 7.1303 | 7.4213 | 1.0408 | 0 | -63.4 | -767.189 | 3.9996 | 0 | 191.9 | 2814.689 | 20.0694 | 20.8886 | 2551.9619 | 2233.9619
95.8334 | 25992.2578 | 20.5187 | 0.22014 | 1.0145 | 21 | 0.04 | 7.0097 | 6.9785 | 0.99555 | 0 | -63.5 | -765.478 | 4.0002 | 0 | 191.9 | 2813.078 | 19.7189 | 19.6312 | 2530.4931 | 2212.4931
95.9167 | 25992.957 | 20.5259 | 0.21435 | 1.0145 | 21 | 0.04 | 6.716 | 6.7554 | 1.0059 | 0 | -63.6 | -765.078 | 4 | 0 | 191.9 | 2812.778 | 18.8906 | 19.0015 | 2531.1923 | 2213.1923
96.0001 | 25997.9219 | 20.5352 | 0.20276 | 1.0145 | 21 | 0.04 | 6.3804 | 6.3063 | 0.98839 | 0 | -63.6 | -765.421 | 3.9996 | 0 | 191.9 | 2813.121 | 17.9489 | 17.7404 | 2536.1572 | 2218.1572
96.0834 | 26019.166 | 20.5404 | 0.19118 | 1.0144 | 21 | 0.04 | 6.2428 | 5.8571 | 0.93822 | 0 | -63.6 | -766.111 | 3.9998 | 0 | 191.9 | 2813.811 | 17.5661 | 16.4808 | 2557.4013 | 2239.4013
96.1667 | 26055.8984 | 20.62 | 0.20855 | 1.0157 | 21 | 0.04 | 2.1767 | 6.5376 | 3.0034 | 0 | -63.6 | -766.7 | 4.0003 | 0 | 191.9 | 2814.4 | 6.1262 | 18.3993 | 2594.1337 | 2276.1337
96.2501 | 26051.9668 | 20.7103 | 0.21148 | 1.0169 | 21 | 0.04 | -2.2709 | 6.6533 | -2.9298 | 0 | -63.6 | -768.178 | 3.9981 | 0 | 191.9 | 2815.878 | -6.3946 | 18.7348 | 2590.2021 | 2272.2021
96.3334 | 26047.5273 | 20.5621 | 0.11013 | 1.0136 | 21 | 0.04 | 6.0024 | 2.7224 | 0.45355 | 0 | -63.6 | -769.6 | 4.0001 | 0 | 191.9 | 2817.3 | 16.9105 | 7.6698 | 2585.7626 | 2267.7626
96.4167 | 25995.0879 | 20.5507 | 0.12166 | 1.0136 | 21 | 0.04 | 6.4403 | 3.1667 | 0.49171 | 0 | -63.6 | -769.389 | 4 | 0 | 191.9 | 2817.089 | 18.1429 | 8.921 | 2533.3232 | 2215.3232
96.5001 | 25992.9512 | 20.5218 | 0.20855 | 1.0144 | 21 | 0.04 | 6.9657 | 6.5207 | 0.93612 | 0 | -63.6 | -769.478 | 4.0002 | 0 | 191.9 | 2817.178 | 19.6235 | 18.37 | 2531.1865 | 2213.1865
96.5834 | 25993.6973 | 20.5147 | 0.23752 | 1.0147 | 21 | 0.04 | 7.0195 | 7.643 | 1.0888 | 0 | -63.5 | -768.3781 | 4 | 0 | 191.9 | 2815.9781 | 19.7667 | 21.5226 | 2531.9326 | 2213.9326
96.6667 | 25998.1152 | 20.5114 | 0.23752 | 1.0146 | 21 | 0.04 | 7.1819 | 7.6465 | 1.0647 | 0 | -63.5 | -766.711 | 3.9996 | 0 | 191.9 | 2814.311 | 20.212 | 21.5196 | 2536.3505 | 2218.3505
96.7501 | 26034.1621 | 20.5042 | 0.24911 | 1.0147 | 21 | 0.04 | 7.4214 | 8.099 | 1.0913 | 0 | -63.5 | -765.411 | 4.0002 | 0 | 191.9 | 2813.011 | 20.8763 | 22.7827 | 2572.3974 | 2254.3974
96.8334 | 26053.5547 | 20.5114 | 0.24331 | 1.0147 | 21 | 0.04 | 7.1279 | 7.8763 | 1.105 | 0 | -63.5 | -765 | 4 | 0 | 191.9 | 2812.6 | 20.0479 | 22.1528 | 2591.79 | 2273.79
96.9167 | 26046.4004 | 20.5114 | 0.23752 | 1.0146 | 21 | 0.04 | 7.1856 | 7.6505 | 1.0647 | 0 | -63.5 | -765.5 | 4 | 0 | 191.9 | 2813.1 | 20.2139 | 21.5215 | 2584.6357 | 2266.6357
97.0001 | 26031.5176 | 20.5187 | 0.20855 | 1.0143 | 21 | 0.04 | 7.1242 | 6.5267 | 0.91614 | 0 | -63.5 | -767.1219 | 4.0006 | 0 | 191.9 | 2814.7219 | 20.0526 | 18.371 | 2569.7529 | 2251.7529
97.0834 | 25991.0195 | 20.5259 | 0.17959 | 1.0141 | 21 | 0.04 | 7.0635 | 5.405 | 0.76521 | 0 | -63.6 | -767.8 | 4.0003 | 0 | 191.9 | 2815.5 | 19.8872 | 15.2179 | 2529.2548 | 2211.2548
97.1667 | 25992.2715 | 20.5259 | 0.1738 | 1.014 | 21 | 0.04 | 7.1247 | 5.1828 | 0.72744 | 0 | -63.6 | -766.533 | 3.9998 | 0 | 191.9 | 2814.233 | 20.0507 | 14.5857 | 2530.5068 | 2212.5068
97.2501 | 25992.7773 | 20.5187 | 0.20276 | 1.0143 | 21 | 0.04 | 7.1856 | 6.3047 | 0.87742 | 0 | -63.7 | -765.8 | 4.0004 | 0 | 191.9 | 2813.6 | 20.2173 | 17.739 | 2531.0126 | 2213.0126
97.3334 | 26000.1523 | 20.5076 | 0.23173 | 1.0145 | 21 | 0.04 | 7.4318 | 7.4258 | 0.99918 | 0 | -63.7 | -765.211 | 4 | 0 | 191.9 | 2813.011 | 20.9059 | 20.8887 | 2538.3876 | 2220.3876
97.4167 | 26041.4902 | 20.5042 | 0.23752 | 1.0145 | 21 | 0.04 | 7.5411 | 7.652 | 1.0147 | 0 | -63.7 | -764.9 | 4.0007 | 0 | 191.9 | 2812.7 | 21.2107 | 21.5228 | 2579.7255 | 2261.7255
97.5001 | 26045 | 20.5042 | 0.22593 | 1.0144 | 21 | 0.04 | 7.6563 | 7.2007 | 0.94048 | 0 | -63.6 | -765.678 | 4.0003 | 0 | 191.9 | 2813.378 | 21.5401 | 20.2582 | 2583.2353 | 2265.2353
97.5834 | 26045.4785 | 20.5114 | 0.18538 | 1.0139 | 21 | 0.04 | 7.7096 | 5.6274 | 0.72993 | 0 | -63.7 | -767.589 | 4 | 0 | 191.9 | 2815.389 | 21.7055 | 15.8434 | 2583.7138 | 2265.7138
97.6667 | 26018.2949 | 20.5042 | 0.1738 | 1.0137 | 21 | 0.04 | 8.1798 | 5.1791 | 0.63315 | 0 | -63.7 | -767.455 | 3.9998 | 0 | 191.9 | 2815.255 | 23.0283 | 14.5804 | 2556.5302 | 2238.5302
97.7501 | 25991.5996 | 20.5042 | 0.18863 | 1.0139 | 21 | 0.04 | 8.0344 | 5.7559 | 0.71641 | 0 | -63.8 | -765.422 | 3.9996 | 0 | 191.9 | 2813.322 | 22.6035 | 16.1933 | 2529.8349 | 2211.8349
97.8334 | 25991.3027 | 20.5042 | 0.20855 | 1.0141 | 21 | 0.04 | 7.8341 | 6.5288 | 0.83337 | 0 | -63.9 | -764.522 | 3.9996 | 0 | 191.9 | 2812.522 | 22.0337 | 18.3623 | 2529.538 | 2211.538
97.9167 | 25994.0293 | 20.5042 | 0.21435 | 1.0142 | 21 | 0.04 | 7.7728 | 6.7509 | 0.86853 | 0 | -64 | -765.6 | 4 | 0 | 191.9 | 2813.7 | 21.8703 | 18.995 | 2532.2646 | 2214.2646
98.0001 | 26005.5273 | 20.5187 | 0.17959 | 1.014 | 21 | 0.04 | 7.418 | 5.4058 | 0.72874 | 0 | -64 | -766.589 | 4.0002 | 0 | 191.9 | 2814.689 | 20.8794 | 15.2156 | 2543.7626 | 2225.7626
98.0834 | 26046.5332 | 20.5187 | 0.16221 | 1.0137 | 21 | 0.04 | 7.5913 | 4.7319 | 0.62333 | 0 | -64 | -767.411 | 3.9996 | 0 | 191.9 | 2815.511 | 21.3734 | 13.3227 | 2584.7685 | 2266.7685
98.1667 | 26045.8672 | 20.515 | 0.17959 | 1.0139 | 21 | 0.04 | 7.5926 | 5.403 | 0.71161 | 0 | -64 | -767.811 | 4 | 0 | 191.9 | 2815.911 | 21.3802 | 15.2142 | 2584.1025 | 2266.1025
98.2501 | 26049.8008 | 20.5084 | 0.18538 | 1.0139 | 21 | 0.04 | 7.8501 | 5.6228 | 0.71627 | 0 | -64 | -769.5 | 4 | 0 | 191.9 | 2817.6 | 22.1184 | 15.8427 | 2588.0361 | 2270.0361
98.3334 | 26015.334 | 20.4897 | 0.1738 | 1.0135 | 21 | 0.04 | 8.8755 | 5.1725 | 0.58278 | 0 | -64 | -770.456 | 4.0004 | 0 | 191.9 | 2818.556 | 25.0162 | 14.5789 | 2553.5693 | 2235.5693
98.4167 | 25992.3086 | 20.4712 | 0.19118 | 1.0135 | 21 | 0.04 | 9.6044 | 5.8439 | 0.60846 | 0 | -64.2 | -769.1 | 4.0003 | 0 | 191.9 | 2817.4 | 27.0595 | 16.4647 | 2530.5439 | 2212.5439
98.5001 | 25993.5371 | 20.468 | 0.21435 | 1.0137 | 21 | 0.04 | 9.5259 | 6.7395 | 0.70749 | 0 | -64.2 | -768.211 | 3.9995 | 0 | 191.9 | 2816.511 | 26.8297 | 18.9819 | 2531.7724 | 2213.7724
98.5834 | 25996.752 | 20.468 | 0.22014 | 1.0138 | 21 | 0.04 | 9.4732 | 6.9678 | 0.73553 | 0 | -64.2 | -766.8 | 4.0001 | 0 | 191.9 | 2815.1 | 26.668 | 19.615 | 2534.9872 | 2216.9872
98.6667 | 26013.4062 | 20.468 | 0.23752 | 1.0141 | 21 | 0.04 | 9.2988 | 7.6415 | 0.82177 | 0 | -64.2 | -766.189 | 4 | 0 | 191.9 | 2814.489 | 26.1713 | 21.5069 | 2551.6415 | 2233.6415
98.7501 | 26052.6895 | 20.468 | 0.23173 | 1.014 | 21 | 0.04 | 9.3523 | 7.4132 | 0.79266 | 0 | -64.2 | -767.9 | 4.0002 | 0 | 191.9 | 2816.2 | 26.338 | 20.877 | 2590.9247 | 2272.9247
98.8334 | 26049.9785 | 20.4825 | 0.17959 | 1.0135 | 21 | 0.04 | 9.1709 | 5.3967 | 0.58845 | 0 | -64.2 | -769.333 | 4 | 0 | 191.9 | 2817.633 | 25.8402 | 15.2058 | 2588.2138 | 2270.2138
98.9167 | 26049.7695 | 20.4825 | 0.16221 | 1.0133 | 21 | 0.04 | 9.343 | 4.724 | 0.50562 | 0 | -64.2 | -770.7 | 4.0003 | 0 | 191.9 | 2819 | 26.338 | 13.3169 | 2588.0048 | 2270.0048
99.0001 | 26011.4102 | 20.4897 | 0.16221 | 1.0134 | 21 | 0.04 | 8.9905 | 4.7242 | 0.52546 | 0 | -64.2445 | -770.6 | 3.9999 | 0 | 191.9 | 2818.9445 | 25.3437 | 13.3171 | 2549.6455 | 2231.6455
99.0834 | 25994.7441 | 20.4825 | 0.19118 | 1.0136 | 21 | 0.04 | 9.0487 | 5.8409 | 0.64549 | 0 | -64.3 | -770.778 | 4 | 0 | 191.9 | 2819.178 | 25.5099 | 16.4664 | 2532.9794 | 2214.9794
99.1667 | 25993 | 20.4791 | 0.21435 | 1.0139 | 21 | 0.04 | 8.9777 | 6.7363 | 0.75034 | 0 | -64.3 | -770.489 | 4.0003 | 0 | 191.9 | 2818.889 | 25.307 | 18.989 | 2531.2353 | 2213.2353
99.2501 | 25998.7383 | 20.4825 | 0.21435 | 1.0139 | 21 | 0.04 | 8.817 | 6.7377 | 0.76417 | 0 | -64.3 | -770 | 4.0002 | 0 | 191.9 | 2818.4 | 24.8498 | 18.9895 | 2536.9736 | 2218.9736
99.3334 | 26021.5449 | 20.4752 | 0.23173 | 1.0141 | 21 | 0.04 | 8.9899 | 7.4057 | 0.82378 | 0 | -64.3 | -770.411 | 3.9994 | 0 | 191.9 | 2818.811 | 25.3408 | 20.8754 | 2559.7802 | 2241.7802
99.4167 | 26058.0781 | 20.468 | 0.22576 | 1.0139 | 21 | 0.04 | 9.4031 | 7.1752 | 0.76306 | 0 | -64.3 | -770.489 | 3.9999 | 0 | 191.9 | 2818.889 | 26.5064 | 20.2261 | 2596.3134 | 2278.3134
99.5001 | 26045.6758 | 20.468 | 0.20276 | 1.0136 | 21 | 0.04 | 9.6381 | 6.2886 | 0.65247 | 0 | -64.3 | -769.867 | 3.9999 | 0 | 191.9 | 2818.267 | 27.1628 | 17.7228 | 2583.9111 | 2265.9111
99.5834 | 26044.6074 | 20.442 | 0.20855 | 1.0133 | 21 | 0.04 | 10.8357 | 6.5053 | 0.60036 | 0 | -64.3 | -771.678 | 3.9999 | 0 | 191.9 | 2820.078 | 30.5575 | 18.3456 | 2582.8427 | 2264.8427
99.6667 | 25956.2617 | 20.4494 | 0.1738 | 1.013 | 21 | 0.04 | 11.008 | 5.2515 | 0.47707 | 0 | -64.4 | -772.711 | 3.9999 | 0 | 239.2 | 2773.911 | 30.5353 | 14.5673 | 2494.497 | 2176.497
99.7501 | 25948.373 | 20.439 | 0.20276 | 1.0132 | 21 | 0.04 | 11.2277 | 6.3894 | 0.56907 | 0 | -64.5 | -771.3 | 4 | 0 | 239.2 | 2772.6 | 31.1299 | 17.7151 | 2486.6083 | 2168.6083
99.8334 | 25946.8027 | 20.4496 | 0.22014 | 1.0136 | 21 | 0.04 | 10.5216 | 7.0677 | 0.67174 | 0 | -64.5 | -772.6 | 3.9992 | 0 | 239.2 | 2773.9 | 29.1859 | 19.6052 | 2485.038 | 2167.038
99.9167 | 25954.0371 | 20.5877 | 0.20276 | 1.0152 | 21 | 0.04 | 3.8702 | 6.4036 | 1.6546 | 0 | -64.5 | -771.834 | 4.0002 | 0 | 239.2 | 2773.134 | 10.7327 | 17.758 | 2492.2724 | 2174.2724
100.0001 | 25985.9824 | 20.5766 | 0.23752 | 1.0155 | 21 | 0.04 | 4.0625 | 7.7695 | 1.9125 | 0 | -64.5 | -771.6 | 4.0002 | 0 | 239.2 | 2772.9 | 11.2648 | 21.5441 | 2524.2177 | 2206.2177
100.0834 | 26015.1992 | 20.5838 | 0.21435 | 1.0153 | 21 | 0.04 | 3.9425 | 6.8564 | 1.7391 | 0 | -64.5 | -772.646 | 4.0001 | 0 | 239.2 | 2773.946 | 10.9364 | 19.0193 | 2553.4345 | 2235.4345
100.1667 | 26001.4355 | 20.5838 | 0.21435 | 1.0153 | 21 | 0.04 | 3.9431 | 6.8574 | 1.7391 | 0 | -64.5 | -772.478 | 4.0005 | 0 | 239.2 | 2773.778 | 10.9373 | 19.021 | 2539.6708 | 2221.6708
100.2501 | 25990.0098 | 20.5838 | 0.20855 | 1.0152 | 21 | 0.04 | 4.0033 | 6.63 | 1.6561 | 0 | -64.5 | -772.189 | 4.0002 | 0 | 239.2 | 2773.489 | 11.1032 | 18.3881 | 2528.2451 | 2210.2451
100.3334 | 25943 | 20.5838 | 0.20276 | 1.0151 | 21 | 0.04 | 4.064 | 6.4032 | 1.5756 | 0 | -64.5 | -771.689 | 4 | 0 | 239.2 | 2772.989 | 11.2694 | 17.756 | 2481.2353 | 2163.2353
100.4167 | 25947.5957 | 20.5838 | 0.19118 | 1.015 | 21 | 0.04 | 4.1825 | 5.9456 | 1.4215 | 0 | -64.5 | -772.544 | 3.9997 | 0 | 239.2 | 2773.844 | 11.6017 | 16.4922 | 2485.831 | 2167.831
100.5001 | 25948.1836 | 20.591 | 0.15908 | 1.0146 | 21 | 0.04 | 4.1566 | 4.6863 | 1.1274 | 0 | -64.5 | -772.511 | 3.9997 | 0 | 239.2 | 2773.811 | 11.5297 | 12.9989 | 2486.4189 | 2168.4189
100.5834 | 25955.4902 | 20.591 | 0.18538 | 1.015 | 21 | 0.04 | 3.8819 | 5.7157 | 1.4724 | 0 | -64.4 | -774.2 | 3.9998 | 0 | 239.2 | 2775.4 | 10.7737 | 15.8633 | 2493.7255 | 2175.7255
100.6667 | 26000.5215 | 20.5983 | 0.17959 | 1.015 | 21 | 0.04 | 3.5849 | 5.491 | 1.5317 | 0 | -64.4 | -773.2 | 3.9998 | 0 | 239.2 | 2774.4 | 9.9458 | 15.2341 | 2538.7568 | 2220.7568
100.7501 | 26009.6855 | 20.5838 | 0.22014 | 1.0153 | 21 | 0.04 | 3.8811 | 7.0816 | 1.8246 | 0 | -64.4 | -773.911 | 4.0004 | 0 | 239.2 | 2775.111 | 10.7704 | 19.6522 | 2547.9208 | 2229.9208
100.8334 | 26007.9844 | 20.5838 | 0.19118 | 1.015 | 21 | 0.04 | 4.1819 | 5.9447 | 1.4215 | 0 | -64.4 | -773.3 | 4 | 0 | 239.2 | 2774.5 | 11.6027 | 16.4936 | 2546.2197 | 2228.2197
100.9167 | 25979.8965 | 20.5838 | 0.20276 | 1.0151 | 21 | 0.04 | 4.0588 | 6.3949 | 1.5756 | 0 | -64.4 | -775.289 | 3.9999 | 0 | 239.2 | 2776.489 | 11.2691 | 17.7555 | 2518.1318 | 2200.1318
101.0001 | 25948.3027 | 20.5838 | 0.1738 | 1.0147 | 21 | 0.04 | 4.3615 | 5.2618 | 1.2064 | 0 | -64.4 | -773.811 | 4.0003 | 0 | 239.2 | 2775.011 | 12.1032 | 14.6017 | 2486.538 | 2168.538
101.0834 | 25948.4004 | 20.5838 | 0.19118 | 1.015 | 21 | 0.04 | 4.1791 | 5.9407 | 1.4215 | 0 | -64.4 | -774.889 | 3.9997 | 0 | 239.2 | 2776.089 | 11.6016 | 16.492 | 2486.6357 | 2168.6357
101.1667 | 25953.0098 | 20.5804 | 0.20548 | 1.0151 | 21 | 0.04 | 4.1995 | 6.5023 | 1.5484 | 0 | -64.4 | -775.178 | 4.0003 | 0 | 239.2 | 2776.378 | 11.6594 | 18.053 | 2491.2451 | 2173.2451
101.2501 | 25970.0234 | 20.591 | 0.18257 | 1.0149 | 21 | 0.04 | 3.9094 | 5.603 | 1.4332 | 0 | -64.4 | -775.189 | 3.9995 | 0 | 239.2 | 2776.389 | 10.8539 | 15.5562 | 2508.2587 | 2190.2587
101.3334 | 26014.8145 | 20.5983 | 0.17959 | 1.015 | 21 | 0.04 | 3.5827 | 5.4877 | 1.5317 | 0 | -64.4 | -774.9 | 3.9999 | 0 | 239.2 | 2776.1 | 9.946 | 15.2345 | 2553.0497 | 2235.0497
101.4167 | 26010.1172 | 20.591 | 0.21435 | 1.0154 | 21 | 0.04 | 3.5801 | 6.8502 | 1.9134 | 0 | -64.4 | -775.544 | 4.0001 | 0 | 239.2 | 2776.744 | 9.941 | 19.0212 | 2548.3525 | 2230.3525
101.5001 | 26004.7109 | 20.5941 | 0.18538 | 1.015 | 21 | 0.04 | 3.7265 | 5.7085 | 1.5319 | 0 | -64.4 | -777.7 | 3.9996 | 0 | 239.2 | 2778.9 | 10.3555 | 15.8633 | 2542.9462 | 2224.9462
101.5834 | 25957.8555 | 20.5983 | 0.15891 | 1.0147 | 21 | 0.04 | 3.7928 | 4.6711 | 1.2316 | 0 | -64.4 | -778.067 | 3.9999 | 0 | 239.2 | 2779.267 | 10.5411 | 12.9823 | 2496.0908 | 2178.0908
101.6667 | 25948.6758 | 20.591 | 0.18538 | 1.015 | 21 | 0.04 | 3.8777 | 5.7095 | 1.4724 | 0 | -64.4 | -777.045 | 3.9996 | 0 | 239.2 | 2778.245 | 10.7732 | 15.8625 | 2486.9111 | 2168.9111
101.7501 | 25950.9727 | 20.5838 | 0.20855 | 1.0152 | 21 | 0.04 | 3.997 | 6.6195 | 1.6561 | 0 | -64.3 | -776.3781 | 3.9996 | 0 | 239.2 | 2777.4781 | 11.1016 | 18.3854 | 2489.208 | 2171.208
101.8334 | 25957.8164 | 20.591 | 0.21435 | 1.0154 | 21 | 0.04 | 3.5792 | 6.8484 | 1.9134 | 0 | -64.3 | -776.3 | 4 | 0 | 239.2 | 2777.4 | 9.9407 | 19.0208 | 2496.0517 | 2178.0517
101.9167 | 25997.1426 | 20.591 | 0.22014 | 1.0154 | 21 | 0.04 | 3.5176 | 7.0729 | 2.0107 | 0 | -64.3 | -777.611 | 4.0002 | 0 | 239.2 | 2778.711 | 9.7745 | 19.6535 | 2535.3779 | 2217.3779
102.0001 | 26024.1934 | 20.6127 | 0.18249 | 1.0152 | 21 | 0.04 | 2.831 | 5.5934 | 1.9757 | 0 | -64.3 | -779.667 | 3.9999 | 0 | 239.2 | 2780.767 | 7.8724 | 15.5539 | 2562.4287 | 2244.4287
102.0834 | 26012.3164 | 20.6127 | 0.15642 | 1.0149 | 21 | 0.04 | 3.101 | 4.5722 | 1.4744 | 0 | -64.3 | -779.689 | 3.9999 | 0 | 239.2 | 2780.789 | 8.6233 | 12.7144 | 2550.5517 | 2232.5517
102.1667 | 25987.1738 | 20.591 | 0.18538 | 1.015 | 21 | 0.04 | 3.8734 | 5.7033 | 1.4724 | 0 | -64.3 | -780.389 | 3.9999 | 0 | 239.2 | 2781.489 | 10.7739 | 15.8636 | 2525.4091 | 2207.4091
102.2501 | 25947.4785 | 20.5838 | 0.19118 | 1.015 | 21 | 0.04 | 4.1731 | 5.9321 | 1.4215 | 0 | -64.3 | -779.4 | 4.0002 | 0 | 239.2 | 2780.5 | 11.6032 | 16.4943 | 2485.7138 | 2167.7138
102.3334 | 25948.0547 | 20.5766 | 0.20276 | 1.015 | 21 | 0.04 | 4.411 | 6.3856 | 1.4476 | 0 | -64.3 | -779.189 | 4 | 0 | 239.2 | 2780.289 | 12.264 | 17.7539 | 2486.29 | 2168.29
102.4167 | 25953.1797 | 20.5838 | 0.20276 | 1.0151 | 21 | 0.04 | 4.0534 | 6.3865 | 1.5756 | 0 | -64.3 | -779.144 | 4 | 0 | 239.2 | 2780.244 | 11.2694 | 17.7559 | 2491.415 | 2173.415
102.5001 | 25970.5664 | 20.591 | 0.20855 | 1.0153 | 21 | 0.04 | 3.6359 | 6.6151 | 1.8194 | 0 | -64.3 | -779.189 | 4.0006 | 0 | 239.2 | 2780.289 | 10.109 | 18.3919 | 2508.8017 | 2190.8017
102.5834 | 26016.0898 | 20.591 | 0.23173 | 1.0156 | 21 | 0.04 | 3.3953 | 7.5225 | 2.2156 | 0 | -64.3 | -779.322 | 3.9999 | 0 | 239.2 | 2780.422 | 9.4402 | 20.9157 | 2554.3251 | 2236.3251
102.6667 | 26012.0898 | 20.5983 | 0.21724 | 1.0155 | 21 | 0.04 | 3.1853 | 6.9509 | 2.1822 | 0 | -64.3 | -781.256 | 4.0002 | 0 | 239.2 | 2782.356 | 8.8626 | 19.3398 | 2550.3251 | 2232.3251
102.7501 | 26008.7461 | 20.6127 | 0.17959 | 1.0152 | 21 | 0.04 | 2.8585 | 5.4751 | 1.9154 | 0 | -64.3 | -782.1 | 3.9999 | 0 | 239.2 | 2783.2 | 7.9559 | 15.2383 | 2546.9814 | 2228.9814
102.8334 | 25965.5547 | 20.6042 | 0.16221 | 1.0148 | 21 | 0.04 | 3.458 | 4.7911 | 1.3855 | 0 | -64.3 | -783.8 | 3.9998 | 0 | 239.2 | 2784.9 | 9.63 | 13.3427 | 2503.79 | 2185.79
102.9167 | 25948.0762 | 20.591 | 0.16221 | 1.0147 | 21 | 0.04 | 4.1084 | 4.7906 | 1.1661 | 0 | -64.3 | -783.9 | 4.0004 | 0 | 239.2 | 2785 | 11.4419 | 13.3419 | 2486.3115 | 2168.3115
103.0001 | 25949.3945 | 20.591 | 0.1738 | 1.0148 | 21 | 0.04 | 3.9905 | 5.2459 | 1.3146 | 0 | -64.3 | -782.711 | 4.0004 | 0 | 239.2 | 2783.811 | 11.1087 | 14.6037 | 2487.6298 | 2169.6298
103.0834 | 25954.7148 | 20.5838 | 0.21435 | 1.0153 | 21 | 0.04 | 3.9302 | 6.8349 | 1.7391 | 0 | -64.3 | -781.578 | 4.0001 | 0 | 239.2 | 2782.678 | 10.9364 | 19.0193 | 2492.9501 | 2174.9501
103.1667 | 25993.5801 | 20.5804 | 0.23752 | 1.0155 | 21 | 0.04 | 3.8564 | 7.7414 | 2.0074 | 0 | -64.3 | -781.8 | 3.9999 | 0 | 239.2 | 2782.9 | 10.7319 | 21.5436 | 2531.8154 | 2213.8154
103.2501 | 26020.1543 | 20.591 | 0.21131 | 1.0153 | 21 | 0.04 | 3.6013 | 6.7117 | 1.8637 | 0 | -64.3 | -783.601 | 4.0001 | 0 | 239.2 | 2784.701 | 10.0286 | 18.69 | 2558.3896 | 2240.3896
103.3334 | 26011.082 | 20.6127 | 0.1738 | 1.0151 | 21 | 0.04 | 2.9162 | 5.2442 | 1.7983 | 0 | -64.3 | -784.211 | 3.9998 | 0 | 239.2 | 2785.311 | 8.1226 | 14.6069 | 2549.3173 | 2231.3173
103.4167 | 25991.3145 | 20.6056 | 0.1738 | 1.015 | 21 | 0.04 | 3.2636 | 5.2392 | 1.6053 | 0 | -64.4 | -786.311 | 3.9996 | 0 | 239.2 | 2787.511 | 9.0973 | 14.6043 | 2529.5497 | 2211.5497
103.5001 | 25949.5996 | 20.5983 | 0.16221 | 1.0148 | 21 | 0.04 | 3.7479 | 4.7869 | 1.2772 | 0 | -64.4 | -786.011 | 4 | 0 | 239.2 | 2787.211 | 10.4463 | 13.3421 | 2487.8349 | 2169.8349
103.5834 | 25949.9824 | 20.591 | 0.18538 | 1.015 | 21 | 0.04 | 3.8657 | 5.6919 | 1.4724 | 0 | -64.4 | -786.022 | 4.0001 | 0 | 239.2 | 2787.222 | 10.7745 | 15.8645 | 2488.2177 | 2170.2177
103.6667 | 25952.1191 | 20.5869 | 0.20276 | 1.0151 | 21 | 0.04 | 3.8882 | 6.3682 | 1.6379 | 0 | -64.5 | -786.8 | 3.9997 | 0 | 239.2 | 2788.1 | 10.8406 | 17.7553 | 2490.3544 | 2172.3544
103.7501 | 25966.5977 | 20.595 | 0.16737 | 1.0148 | 21 | 0.04 | 3.851 | 4.9849 | 1.2944 | 0 | -64.5 | -787.722 | 3.9999 | 0 | 239.2 | 2789.022 | 10.7406 | 13.9031 | 2504.833 | 2186.833
103.8334 | 26014.291 | 20.5983 | 0.15642 | 1.0147 | 21 | 0.04 | 3.8047 | 4.5569 | 1.1977 | 0 | -64.4 | -788.211 | 3.9999 | 0 | 239.2 | 2789.411 | 10.6128 | 12.7112 | 2552.5263 | 2234.5263
103.9167 | 26013.8789 | 20.5983 | 0.16817 | 1.0148 | 21 | 0.04 | 3.6833 | 5.0158 | 1.3618 | 0 | -64.4 | -788.233 | 3.9999 | 0 | 239.2 | 2789.433 | 10.2744 | 13.9913 | 2552.1142 | 2234.1142
104.0001 | 26006.334 | 20.5874 | 0.18538 | 1.0149 | 21 | 0.04 | 4.0412 | 5.6874 | 1.4073 | 0 | -64.4 | -788.1 | 4.0001 | 0 | 239.2 | 2789.3 | 11.2722 | 15.8638 | 2544.5693 | 2226.5693
104.0834 | 25966.0312 | 20.5808 | 0.21435 | 1.0152 | 21 | 0.04 | 4.0665 | 6.8175 | 1.6765 | 0 | -64.5 | -788.189 | 3.9999 | 0 | 239.2 | 2789.489 | 11.3436 | 19.0172 | 2504.2665 | 2186.2665
104.1667 | 25949.6465 | 20.5766 | 0.22014 | 1.0152 | 21 | 0.04 | 4.2188 | 7.0461 | 1.6702 | 0 | -64.5 | -786.6 | 3.9992 | 0 | 239.2 | 2787.9 | 11.7617 | 19.6439 | 2487.8818 | 2169.8818
104.2501 | 25949.6445 | 20.5766 | 0.20855 | 1.0151 | 21 | 0.04 | 4.3397 | 6.5953 | 1.5198 | 0 | -64.5 | -786.4 | 4.0001 | 0 | 239.2 | 2787.7 | 12.0978 | 18.3857 | 2487.8798 | 2169.8798
104.3334 | 25954.4316 | 20.5766 | 0.21177 | 1.0151 | 21 | 0.04 | 4.3057 | 6.7195 | 1.5606 | 0 | -64.5 | -786.9 | 4 | 0 | 239.2 | 2788.2 | 12.0051 | 18.7352 | 2492.6669 | 2174.6669
104.4167 | 25986.7832 | 20.5766 | 0.21435 | 1.0152 | 21 | 0.04 | 4.2801 | 6.822 | 1.5939 | 0 | -64.5 | -786.489 | 4.0004 | 0 | 239.2 | 2787.789 | 11.9319 | 19.0182 | 2525.0185 | 2207.0185
104.5001 | 26022.0762 | 20.5838 | 0.23173 | 1.0155 | 21 | 0.04 | 3.7448 | 7.5045 | 2.004 | 0 | -64.5 | -785.499 | 4 | 0 | 239.2 | 2786.799 | 10.4359 | 20.9137 | 2560.3115 | 2242.3115
104.5834 | 26008.5137 | 20.5766 | 0.23173 | 1.0154 | 21 | 0.04 | 4.0999 | 7.5002 | 1.8294 | 0 | -64.5 | -786.255 | 3.9992 | 0 | 239.2 | 2787.555 | 11.4288 | 20.9073 | 2546.749 | 2228.749
104.6667 | 25998.1113 | 20.5766 | 0.20276 | 1.015 | 21 | 0.04 | 4.3975 | 6.3661 | 1.4476 | 0 | -64.5 | -787.4 | 3.9998 | 0 | 239.2 | 2788.7 | 12.2634 | 17.7531 | 2536.3466 | 2218.3466
104.7501 | 25946.9082 | 20.5874 | 0.16795 | 1.0147 | 21 | 0.04 | 4.2251 | 5.0093 | 1.1856 | 0 | -64.5 | -786.422 | 4.0001 | 0 | 239.2 | 2787.722 | 11.7783 | 13.9646 | 2485.1435 | 2167.1435
104.8334 | 25947.748 | 20.5766 | 0.19118 | 1.0149 | 21 | 0.04 | 4.5191 | 5.9162 | 1.3092 | 0 | -64.6 | -786.056 | 3.9999 | 0 | 239.2 | 2787.456 | 12.5967 | 16.4911 | 2485.9833 | 2167.9833
104.9167 | 25950.0625 | 20.5766 | 0.20855 | 1.0151 | 21 | 0.04 | 4.3412 | 6.5975 | 1.5198 | 0 | -64.6 | -785.556 | 4.0004 | 0 | 239.2 | 2786.956 | 12.0986 | 18.387 | 2488.2978 | 2170.2978
105.0001 | 25957.293 | 20.5766 | 0.21174 | 1.0151 | 21 | 0.04 | 4.3085 | 6.7224 | 1.5603 | 0 | -64.6 | -785.211 | 4.0001 | 0 | 239.2 | 2786.611 | 12.006 | 18.7328 | 2495.5283 | 2177.5283
105.0834 | 26001.9805 | 20.5766 | 0.22014 | 1.0152 | 21 | 0.04 | 4.2218 | 7.051 | 1.6702 | 0 | -64.6 | -785.189 | 4.0001 | 0 | 239.2 | 2786.589 | 11.7644 | 19.6483 | 2540.2158 | 2222.2158
105.1667 | 26015.4727 | 20.5766 | 0.22014 | 1.0152 | 21 | 0.04 | 4.2199 | 7.0478 | 1.6702 | 0 | -64.6 | -786.512 | 4.0001 | 0 | 239.2 | 2787.912 | 11.7646 | 19.6487 | 2553.708 | 2235.708
105.2501 | 26010.334 | 20.591 | 0.19118 | 1.0151 | 21 | 0.04 | 3.8049 | 5.9167 | 1.555 | 0 | -64.6 | -786.511 | 4 | 0 | 239.2 | 2787.911 | 10.6076 | 16.4953 | 2548.5693 | 2230.5693
105.3334 | 25985.959 | 20.591 | 0.1738 | 1.0148 | 21 | 0.04 | 3.9827 | 5.2357 | 1.3146 | 0 | -64.6 | -787.733 | 4.0002 | 0 | 239.2 | 2789.133 | 11.1082 | 14.6029 | 2524.1943 | 2206.1943
105.4167 | 25951.3047 | 20.591 | 0.16221 | 1.0147 | 21 | 0.04 | 4.1027 | 4.784 | 1.1661 | 0 | -64.6 | -787.322 | 4.0002 | 0 | 239.2 | 2788.722 | 11.4412 | 13.3411 | 2489.54 | 2171.54
105.5001 | 25951.543 | 20.5766 | 0.21435 | 1.0152 | 21 | 0.04 | 4.2791 | 6.8204 | 1.5939 | 0 | -64.6 | -786.789 | 4 | 0 | 239.2 | 2788.189 | 11.9309 | 19.0167 | 2489.7783 | 2171.7783
105.5834 | 25953.9668 | 20.5766 | 0.23173 | 1.0154 | 21 | 0.04 | 4.0994 | 7.4994 | 1.8294 | 0 | -64.6 | -786.9 | 3.9998 | 0 | 239.2 | 2788.3 | 11.4305 | 20.9105 | 2492.2021 | 2174.2021
105.6667 | 25967.957 | 20.5838 | 0.23173 | 1.0155 | 21 | 0.04 | 3.7418 | 7.4987 | 2.004 | 0 | -64.6 | -787.6 | 4 | 0 | 239.2 | 2789 | 10.436 | 20.9139 | 2506.1923 | 2188.1923
105.7501 | 26014.8145 | 20.6061 | 0.17959 | 1.0151 | 21 | 0.04 | 3.1768 | 5.4616 | 1.7192 | 0 | -64.6 | -788.278 | 3.9998 | 0 | 239.2 | 2789.678 | 8.8622 | 15.2362 | 2553.0497 | 2235.0497
105.8334 | 26014.9023 | 20.5983 | 0.18263 | 1.015 | 21 | 0.04 | 3.5333 | 5.5788 | 1.5789 | 0 | -64.6 | -788.678 | 3.9998 | 0 | 239.2 | 2790.078 | 9.8583 | 15.5652 | 2553.1376 | 2235.1376
105.9167 | 26009.3047 | 20.6056 | 0.16789 | 1.0149 | 21 | 0.04 | 3.3222 | 5.0047 | 1.5064 | 0 | -64.6 | -788.445 | 4 | 0 | 239.2 | 2789.845 | 9.2683 | 13.9622 | 2547.54 | 2229.54
106.0001 | 25972.8555 | 20.591 | 0.20855 | 1.0153 | 21 | 0.04 | 3.6246 | 6.5945 | 1.8194 | 0 | -64.6 | -787.144 | 4 | 0 | 239.2 | 2788.544 | 10.1074 | 18.3891 | 2511.0908 | 2193.0908
106.0834 | 25951.6914 | 20.5838 | 0.23752 | 1.0156 | 21 | 0.04 | 3.6838 | 7.7288 | 2.0981 | 0 | -64.6 | -786.211 | 3.9999 | 0 | 239.2 | 2787.611 | 10.2689 | 21.545 | 2489.9267 | 2171.9267
106.1667 | 25952.0762 | 20.5838 | 0.23752 | 1.0156 | 21 | 0.04 | 3.6836 | 7.7285 | 2.0981 | 0 | -64.7 | -786.166 | 3.9998 | 0 | 239.2 | 2787.666 | 10.2687 | 21.5446 | 2490.3115 | 2172.3115
106.2501 | 25957.5469 | 20.591 | 0.21108 | 1.0153 | 21 | 0.04 | 3.5973 | 6.6908 | 1.86 | 0 | -64.7 | -787.989 | 3.9999 | 0 | 239.2 | 2789.489 | 10.0346 | 18.6639 | 2495.7822 | 2177.7822
106.3334 | 25984.7207 | 20.6127 | 0.15642 | 1.0149 | 21 | 0.04 | 3.0911 | 4.5576 | 1.4744 | 0 | -64.7 | -788.3 | 4.0001 | 0 | 239.2 | 2789.8 | 8.6236 | 12.7149 | 2522.956 | 2204.956
106.4167 | 26018.8164 | 20.62 | 0.15642 | 1.015 | 21 | 0.04 | 2.7338 | 4.557 | 1.6669 | 0 | -64.7 | -788.945 | 4 | 0 | 239.2 | 2790.445 | 7.6286 | 12.7162 | 2557.0517 | 2239.0517
106.5001 | 26004.6445 | 20.6127 | 0.18538 | 1.0153 | 21 | 0.04 | 2.791 | 5.6865 | 2.0374 | 0 | -64.7 | -789.422 | 4.0002 | 0 | 239.2 | 2790.922 | 7.7894 | 15.8705 | 2542.8798 | 2224.8798
106.5834 | 25999.3848 | 20.5983 | 0.1738 | 1.0149 | 21 | 0.04 | 3.6241 | 5.2335 | 1.4441 | 0 | -64.7 | -789.011 | 4 | 0 | 239.2 | 2790.511 | 10.1131 | 14.604 | 2537.6201 | 2219.6201
106.6667 | 25948.5469 | 20.5838 | 0.20276 | 1.0151 | 21 | 0.04 | 4.0386 | 6.3633 | 1.5756 | 0 | -64.7 | -788.889 | 4 | 0 | 239.2 | 2790.389 | 11.2694 | 17.7559 | 2486.7822 | 2168.7822
106.7501 | 25951.2578 | 20.5801 | 0.22014 | 1.0153 | 21 | 0.04 | 4.0396 | 7.042 | 1.7432 | 0 | -64.7 | -788.766 | 4 | 0 | 239.2 | 2790.266 | 11.2717 | 19.649 | 2489.4931 | 2171.4931
106.8334 | 25953.748 | 20.5766 | 0.21435 | 1.0152 | 21 | 0.04 | 4.2752 | 6.8142 | 1.5939 | 0 | -64.7 | -789.111 | 3.9998 | 0 | 239.2 | 2790.611 | 11.9303 | 19.0157 | 2491.9833 | 2173.9833
106.9167 | 25960.7559 | 20.5838 | 0.24094 | 1.0156 | 21 | 0.04 | 3.6447 | 7.8545 | 2.155 | 0 | -64.7 | -788.711 | 3.9995 | 0 | 239.2 | 2790.211 | 10.1695 | 21.9158 | 2498.9912 | 2180.9912
107.0001 | 26000.9727 | 20.5838 | 0.25404 | 1.0158 | 21 | 0.04 | 3.5093 | 8.3663 | 2.384 | 0 | -64.7 | -789.178 | 4 | 0 | 239.2 | 2790.678 | 9.7935 | 23.3477 | 2539.208 | 2221.208
107.0834 | 26018.4043 | 20.5983 | 0.21435 | 1.0154 | 21 | 0.04 | 3.2044 | 6.8143 | 2.1265 | 0 | -64.7 | -790.055 | 3.9999 | 0 | 239.2 | 2791.555 | 8.9453 | 19.0224 | 2556.6396 | 2238.6396
107.1667 | 26004.0059 | 20.6127 | 0.18217 | 1.0152 | 21 | 0.04 | 2.822 | 5.5569 | 1.9691 | 0 | -64.7 | -791.6219 | 4.0003 | 0 | 239.2 | 2793.1219 | 7.8823 | 15.521 | 2542.2412 | 2224.2412
107.2501 | 25993.0547 | 20.6127 | 0.1738 | 1.0151 | 21 | 0.04 | 2.9077 | 5.2289 | 1.7983 | 0 | -64.7 | -792.345 | 4.0003 | 0 | 239.2 | 2793.845 | 8.1236 | 14.6087 | 2531.29 | 2213.29
107.3334 | 25952.2871 | 20.591 | 0.19118 | 1.0151 | 21 | 0.04 | 3.7986 | 5.907 | 1.555 | 0 | -64.7 | -790.911 | 3.9999 | 0 | 239.2 | 2792.411 | 10.6073 | 16.4948 | 2490.5224 | 2172.5224
107.4167 | 25953.082 | 20.5766 | 0.22628 | 1.0153 | 21 | 0.04 | 4.1508 | 7.2779 | 1.7534 | 0 | -64.8 | -790.222 | 4.0002 | 0 | 239.2 | 2791.822 | 11.5883 | 20.3187 | 2491.3173 | 2173.3173
107.5001 | 25956.6777 | 20.5766 | 0.23173 | 1.0154 | 21 | 0.04 | 4.0924 | 7.4865 | 1.8294 | 0 | -64.8 | -791.489 | 3.9998 | 0 | 239.2 | 2793.089 | 11.4305 | 20.9105 | 2494.913 | 2176.913
107.5834 | 25967.0645 | 20.591 | 0.18538 | 1.015 | 21 | 0.04 | 3.8566 | 5.6785 | 1.4724 | 0 | -64.8 | -792.322 | 4.0003 | 0 | 239.2 | 2793.922 | 10.775 | 15.8652 | 2505.2997 | 2187.2997
107.6667 | 26014.3906 | 20.5983 | 0.15642 | 1.0147 | 21 | 0.04 | 3.7967 | 4.5474 | 1.1977 | 0 | -64.8 | -793.811 | 4.0001 | 0 | 239.2 | 2795.411 | 10.6132 | 12.7118 | 2552.6259 | 2234.6259
107.7501 | 26000.7891 | 20.6127 | 0.15062 | 1.0148 | 21 | 0.04 | 3.1435 | 4.3214 | 1.3747 | 0 | -64.8 | -794.755 | 4.0001 | 0 | 239.2 | 2796.355 | 8.7903 | 12.084 | 2539.0244 | 2221.0244
107.8334 | 25963.1738 | 20.5941 | 0.18538 | 1.015 | 21 | 0.04 | 3.6998 | 5.6731 | 1.5333 | 0 | -64.8 | -794.766 | 3.9998 | 0 | 239.2 | 2796.366 | 10.3461 | 15.8641 | 2501.4091 | 2183.4091
107.9167 | 25943.6348 | 20.5766 | 0.24911 | 1.0156 | 21 | 0.04 | 3.9095 | 8.157 | 2.0865 | 0 | -64.8 | -794.1 | 3.9996 | 0 | 239.2 | 2795.7 | 10.9297 | 22.8046 | 2481.8701 | 2163.8701
108.0001 | 25943.7207 | 20.5621 | 0.24911 | 1.0154 | 21 | 0.04 | 4.6217 | 8.1557 | 1.7647 | 0 | -64.8 | -794.578 | 4.0005 | 0 | 239.2 | 2796.178 | 12.9231 | 22.8048 | 2481.956 | 2163.956
108.0834 | 25944.7188 | 20.5766 | 0.23173 | 1.0154 | 21 | 0.04 | 4.0883 | 7.4791 | 1.8294 | 0 | -64.8 | -794.589 | 4.0003 | 0 | 239.2 | 2796.189 | 11.4318 | 20.9129 | 2482.954 | 2164.954
108.1667 | 25947.1836 | 20.5838 | 0.22014 | 1.0153 | 21 | 0.04 | 3.8515 | 7.0277 | 1.8246 | 0 | -64.8 | -794.444 | 3.9999 | 0 | 239.2 | 2796.044 | 10.769 | 19.6497 | 2485.4189 | 2167.4189
108.2501 | 25947.1309 | 20.5838 | 0.23752 | 1.0156 | 21 | 0.04 | 3.6726 | 7.7055 | 2.0981 | 0 | -64.9 | -794.278 | 3.9998 | 0 | 239.2 | 2795.978 | 10.2686 | 21.5444 | 2485.3662 | 2167.3662
108.3334 | 25946.1016 | 20.5838 | 0.24042 | 1.0156 | 21 | 0.04 | 3.6429 | 7.8187 | 2.1463 | 0 | -64.9 | -794.278 | 3.9999 | 0 | 239.2 | 2795.978 | 10.1855 | 21.8609 | 2484.3369 | 2166.3369
108.4167 | 25947.8008 | 20.591 | 0.23752 | 1.0157 | 21 | 0.04 | 3.3164 | 7.7059 | 2.3236 | 0 | -64.9 | -794.178 | 3.9994 | 0 | 239.2 | 2795.878 | 9.2722 | 21.5448 | 2486.0361 | 2168.0361
108.5001 | 25947.5996 | 20.591 | 0.23752 | 1.0157 | 21 | 0.04 | 3.3171 | 7.7076 | 2.3236 | 0 | -64.9 | -794.322 | 4.0005 | 0 | 239.2 | 2796.022 | 9.2747 | 21.5506 | 2485.8349 | 2167.8349
108.5834 | 25950.2422 | 20.5983 | 0.2169 | 1.0155 | 21 | 0.04 | 3.1713 | 6.8991 | 2.1754 | 0 | -64.9 | -795.678 | 3.9997 | 0 | 239.2 | 2797.378 | 8.8714 | 19.2993 | 2488.4775 | 2170.4775
108.6667 | 25950.1387 | 20.62 | 0.16221 | 1.0151 | 21 | 0.04 | 2.6671 | 4.7708 | 1.7888 | 0 | -64.9 | -796.345 | 4.0006 | 0 | 239.2 | 2798.045 | 7.4627 | 13.349 | 2488.374 | 2170.374
108.7501 | 25950.2402 | 20.6161 | 0.1738 | 1.0152 | 21 | 0.04 | 2.7369 | 5.2195 | 1.9071 | 0 | -64.9 | -797.278 | 4.0003 | 0 | 239.2 | 2798.978 | 7.6604 | 14.6094 | 2488.4755 | 2170.4755
108.8334 | 25950.8809 | 20.62 | 0.1592 | 1.015 | 21 | 0.04 | 2.6971 | 4.6518 | 1.7247 | 0 | -64.9 | -797.089 | 4.0001 | 0 | 239.2 | 2798.789 | 7.5486 | 13.0193 | 2489.1162 | 2171.1162
108.9167 | 25950.4414 | 20.617 | 0.19118 | 1.0154 | 21 | 0.04 | 2.5117 | 5.8952 | 2.3471 | 0 | -64.9 | -797.089 | 3.9993 | 0 | 239.2 | 2798.789 | 7.0297 | 16.4995 | 2488.6767 | 2170.6767
109.0001 | 25949.9531 | 20.591 | 0.24911 | 1.0158 | 21 | 0.04 | 3.1932 | 8.1483 | 2.5518 | 0 | -64.9 | -797.678 | 3.9997 | 0 | 239.2 | 2799.378 | 8.939 | 22.8102 | 2488.1884 | 2170.1884
109.0834 | 25949.2578 | 20.5948 | 0.22014 | 1.0155 | 21 | 0.04 | 3.3064 | 7.0202 | 2.1232 | 0 | -64.8 | -797.978 | 4 | 0 | 239.2 | 2799.578 | 9.2565 | 19.6536 | 2487.4931 | 2169.4931
109.1667 | 25948.4785 | 20.5945 | 0.21435 | 1.0154 | 21 | 0.04 | 3.3819 | 6.7946 | 2.0091 | 0 | -64.8 | -797.8 | 3.9997 | 0 | 239.2 | 2799.4 | 9.4673 | 19.0207 | 2486.7138 | 2168.7138
109.2501 | 25949.6562 | 20.5944 | 0.21435 | 1.0154 | 21 | 0.04 | 3.3875 | 6.7949 | 2.0059 | 0 | -64.8 | -797.933 | 4.0001 | 0 | 239.2 | 2799.533 | 9.4834 | 19.0226 | 2487.8915 | 2169.8915
109.3334 | 25950 | 20.591 | 0.24331 | 1.0157 | 21 | 0.04 | 3.253 | 7.9228 | 2.4356 | 0 | -64.8 | -798.089 | 4.0003 | 0 | 239.2 | 2799.689 | 9.1073 | 22.1814 | 2488.2353 | 2170.2353
109.4167 | 25950.4414 | 20.5983 | 0.23752 | 1.0158 | 21 | 0.04 | 2.9572 | 7.6986 | 2.6033 | 0 | -64.8 | -797.655 | 4 | 0 | 239.2 | 2799.255 | 8.278 | 21.5502 | 2488.6767 | 2170.6767
109.5001 | 25950.5645 | 20.5983 | 0.23752 | 1.0158 | 21 | 0.04 | 2.9569 | 7.6977 | 2.6033 | 0 | -64.8 | -797.9 | 3.9999 | 0 | 239.2 | 2799.5 | 8.2778 | 21.5497 | 2488.7997 | 2170.7997
109.5834 | 25950.4258 | 20.6127 | 0.22014 | 1.0157 | 21 | 0.04 | 2.4233 | 7.0191 | 2.8965 | 0 | -64.8 | -799.267 | 4.0001 | 0 | 239.2 | 2800.867 | 6.7873 | 19.6595 | 2488.6611 | 2170.6611
109.6667 | 25950.2246 | 20.62 | 0.17959 | 1.0153 | 21 | 0.04 | 2.4851 | 5.441 | 2.1894 | 0 | -64.8 | -799.6 | 4.0003 | 0 | 239.2 | 2801.2 | 6.9613 | 15.2415 | 2488.4599 | 2170.4599
109.7501 | 25950.3105 | 20.6272 | 0.15642 | 1.0151 | 21 | 0.04 | 2.3674 | 4.539 | 1.9173 | 0 | -64.8 | -800.445 | 4.0002 | 0 | 239.2 | 2802.045 | 6.6336 | 12.7184 | 2488.5458 | 2170.5458
109.8334 | 25949.7363 | 20.6234 | 0.16221 | 1.0151 | 21 | 0.04 | 2.4945 | 4.7643 | 1.9099 | 0 | -64.8 | -800.111 | 4.0001 | 0 | 239.2 | 2801.711 | 6.9889 | 13.3483 | 2487.9716 | 2169.9716
109.9167 | 25949.8008 | 20.6127 | 0.20276 | 1.0155 | 21 | 0.04 | 2.6001 | 6.3373 | 2.4374 | 0 | -64.8 | -801.289 | 3.9997 | 0 | 239.2 | 2802.889 | 7.2877 | 17.7627 | 2488.0361 | 2170.0361
110.0001 | 25949.3242 | 20.616 | 0.17959 | 1.0152 | 21 | 0.04 | 2.6755 | 5.4343 | 2.0312 | 0 | -64.8 | -802.3781 | 3.9995 | 0 | 239.2 | 2803.9781 | 7.5019 | 15.2376 | 2487.5595 | 2169.5595
110.0834 | 25949.2988 | 20.62 | 0.15642 | 1.015 | 21 | 0.04 | 2.7198 | 4.5337 | 1.6669 | 0 | -64.8 | -803.2 | 3.9999 | 0 | 239.2 | 2804.8 | 7.6284 | 12.716 | 2487.5341 | 2169.5341
110.1667 | 25949.2754 | 20.6169 | 0.16719 | 1.0151 | 21 | 0.04 | 2.7611 | 4.9508 | 1.7931 | 0 | -64.8 | -803.322 | 3.9993 | 0 | 239.2 | 2804.922 | 7.7446 | 13.8866 | 2487.5107 | 2169.5107
110.2501 | 25948.8008 | 20.6127 | 0.18538 | 1.0153 | 21 | 0.04 | 2.7761 | 5.6561 | 2.0374 | 0 | -64.9 | -804.356 | 4.0004 | 0 | 239.2 | 2806.056 | 7.7899 | 15.8714 | 2487.0361 | 2169.0361
110.3334 | 25949.5996 | 20.6156 | 0.16221 | 1.015 | 21 | 0.04 | 2.873 | 4.7558 | 1.6553 | 0 | -64.9 | -804.611 | 4 | 0 | 239.2 | 2806.311 | 8.0626 | 13.3462 | 2487.8349 | 2169.8349
110.4167 | 25949.5781 | 20.62 | 0.16221 | 1.0151 | 21 | 0.04 | 2.658 | 4.7546 | 1.7888 | 0 | -64.9 | -805.556 | 4.0001 | 0 | 239.2 | 2807.256 | 7.4618 | 13.3473 | 2487.8134 | 2169.8134
110.5001 | 25949.4883 | 20.6238 | 0.15062 | 1.0149 | 21 | 0.04 | 2.5905 | 4.3048 | 1.6617 | 0 | -64.9 | -806.211 | 4.0004 | 0 | 239.2 | 2807.911 | 7.274 | 12.0874 | 2487.7236 | 2169.7236
110.5834 | 25949.5215 | 20.62 | 0.15642 | 1.015 | 21 | 0.04 | 2.7159 | 4.5272 | 1.6669 | 0 | -64.8 | -807.3781 | 4.0002 | 0 | 239.2 | 2808.9781 | 7.6289 | 12.7168 | 2487.7568 | 2169.7568
110.6667 | 25949.918 | 20.6232 | 0.15642 | 1.015 | 21 | 0.04 | 2.5575 | 4.5266 | 1.7699 | 0 | -64.8 | -807.711 | 3.9999 | 0 | 239.2 | 2809.311 | 7.1849 | 12.7165 | 2488.1533 | 2170.1533
110.7501 | 25950.0605 | 20.62 | 0.17634 | 1.0152 | 21 | 0.04 | 2.5118 | 5.3007 | 2.1103 | 0 | -64.8 | -807 | 4.0002 | 0 | 239.2 | 2808.6 | 7.0547 | 14.8877 | 2488.2958 | 2170.2958
110.8334 | 25950.0254 | 20.6127 | 0.23173 | 1.0159 | 21 | 0.04 | 2.298 | 7.4511 | 3.2424 | 0 | -64.8 | -806.522 | 4.0001 | 0 | 239.2 | 2808.122 | 6.4532 | 20.9237 | 2488.2607 | 2170.2607
110.9167 | 25949.5996 | 20.5983 | 0.24331 | 1.0158 | 21 | 0.04 | 2.8873 | 7.8963 | 2.7348 | 0 | -64.9 | -807.489 | 4 | 0 | 239.2 | 2809.189 | 8.111 | 22.1823 | 2487.8349 | 2169.8349
111.0001 | 25950.4004 | 20.6272 | 0.1738 | 1.0153 | 21 | 0.04 | 2.1815 | 5.1976 | 2.3826 | 0 | -64.9 | -809.3 | 3.9999 | 0 | 239.2 | 2811 | 6.1321 | 14.6105 | 2488.6357 | 2170.6357
111.0834 | 25949.6387 | 20.6307 | 0.15642 | 1.0151 | 21 | 0.04 | 2.1892 | 4.5232 | 2.0662 | 0 | -64.9 | -810.156 | 4 | 0 | 239.2 | 2811.856 | 6.1556 | 12.7185 | 2487.874 | 2169.874
111.1667 | 25950.2773 | 20.6272 | 0.1738 | 1.0153 | 21 | 0.04 | 2.1802 | 5.1945 | 2.3826 | 0 | -64.9 | -811.012 | 3.9999 | 0 | 239.2 | 2812.712 | 6.1322 | 14.6107 | 2488.5126 | 2170.5126
111.2501 | 25954.0762 | 20.6272 | 0.15642 | 1.0151 | 21 | 0.04 | 2.358 | 4.5209 | 1.9173 | 0 | -65 | -811.367 | 4.0001 | 0 | 239.2 | 2813.167 | 6.6335 | 12.7181 | 2492.3115 | 2174.3115
111.3334 | 25954.4668 | 20.6272 | 0.16221 | 1.0151 | 21 | 0.04 | 2.2984 | 4.7448 | 2.0644 | 0 | -65 | -811.589 | 4.0001 | 0 | 239.2 | 2813.389 | 6.4664 | 13.349 | 2492.7021 | 2174.7021
111.4167 | 25954.457 | 20.6272 | 0.16881 | 1.0152 | 21 | 0.04 | 2.2304 | 4.9997 | 2.2416 | 0 | -65 | -811.922 | 3.9999 | 0 | 239.2 | 2813.722 | 6.2758 | 14.0679 | 2492.6923 | 2174.6923
111.5001 | 25954.7871 | 20.6314 | 0.16898 | 1.0153 | 21 | 0.04 | 2.0217 | 5.0053 | 2.4759 | 0 | -65 | -812.4 | 3.9997 | 0 | 239.2 | 2814.2 | 5.6893 | 14.086 | 2493.0224 | 2175.0224
111.5834 | 25954.2441 | 20.6345 | 0.16221 | 1.0152 | 21 | 0.04 | 1.9441 | 4.7439 | 2.4402 | 0 | -65 | -812.489 | 4.0001 | 0 | 239.2 | 2814.289 | 5.4712 | 13.3508 | 2492.4794 | 2174.4794
111.6667 | 25954.2539 | 20.6272 | 0.1962 | 1.0156 | 21 | 0.04 | 1.9493 | 6.0589 | 3.1082 | 0 | -65 | -812.6 | 4 | 0 | 239.2 | 2814.4 | 5.4862 | 17.0523 | 2492.4892 | 2174.4892
111.7501 | 25954.8457 | 20.6165 | 0.23752 | 1.016 | 21 | 0.04 | 2.047 | 7.6566 | 3.7403 | 0 | -65.1 | -813.389 | 3.9999 | 0 | 239.2 | 2815.289 | 5.763 | 21.5557 | 2493.081 | 2175.081
111.8334 | 25955.2148 | 20.62 | 0.22014 | 1.0158 | 21 | 0.04 | 2.0563 | 6.9812 | 3.3949 | 0 | -65.1 | -814.511 | 4.0001 | 0 | 239.2 | 2816.411 | 5.7915 | 19.6619 | 2493.4501 | 2175.4501
111.9167 | 25955.4043 | 20.6272 | 0.17701 | 1.0153 | 21 | 0.04 | 2.1432 | 5.3091 | 2.4771 | 0 | -65.1 | -815.889 | 3.9997 | 0 | 239.2 | 2817.789 | 6.0392 | 14.9599 | 2493.6396 | 2175.6396
112.0001 | 25955.1992 | 20.6345 | 0.16221 | 1.0152 | 21 | 0.04 | 1.9403 | 4.7348 | 2.4402 | 0 | -65.1 | -817.689 | 4 | 0 | 239.2 | 2819.589 | 5.471 | 13.3502 | 2493.4345 | 2175.4345
112.0834 | 25954.8008 | 20.6345 | 0.15642 | 1.0152 | 21 | 0.04 | 1.9992 | 4.5102 | 2.256 | 0 | -65.1 | -818.411 | 4.0002 | 0 | 239.2 | 2820.311 | 5.6384 | 12.7201 | 2493.0361 | 2175.0361
112.1667 | 25955.2207 | 20.6345 | 0.15873 | 1.0152 | 21 | 0.04 | 1.975 | 4.5984 | 2.3283 | 0 | -65.1 | -819.022 | 4 | 0 | 239.2 | 2820.922 | 5.5713 | 12.9717 | 2493.456 | 2175.456
112.2501 | 25955.8398 | 20.6345 | 0.16723 | 1.0153 | 21 | 0.04 | 1.8885 | 4.9274 | 2.6092 | 0 | -65.1 | -818.634 | 4.0002 | 0 | 239.2 | 2820.534 | 5.3265 | 13.898 | 2494.0751 | 2176.0751
112.3334 | 25955.9961 | 20.62 | 0.23752 | 1.016 | 21 | 0.04 | 1.8755 | 7.6433 | 4.0753 | 0 | -65.1 | -818.533 | 4 | 0 | 239.2 | 2820.433 | 5.2898 | 21.5574 | 2494.2314 | 2176.2314
112.4167 | 25955.873 | 20.62 | 0.24331 | 1.0161 | 21 | 0.04 | 1.8161 | 7.8669 | 4.3318 | 0 | -65.1 | -818.989 | 4.0003 | 0 | 239.2 | 2820.889 | 5.123 | 22.1917 | 2494.1083 | 2176.1083
112.5001 | 25955.4609 | 20.6272 | 0.23173 | 1.0161 | 21 | 0.04 | 1.5809 | 7.4169 | 4.6917 | 0 | -65.2 | -819.644 | 4 | 0 | 239.2 | 2821.644 | 4.4606 | 20.9278 | 2493.6962 | 2175.6962
112.5834 | 25956.1406 | 20.6272 | 0.20601 | 1.0157 | 21 | 0.04 | 1.8439 | 6.422 | 3.4829 | 0 | -65.2 | -819.978 | 4.0002 | 0 | 239.2 | 2821.978 | 5.2033 | 18.1226 | 2494.3759 | 2176.3759
112.6667 | 25956.1523 | 20.6345 | 0.18538 | 1.0155 | 21 | 0.04 | 1.7017 | 5.6254 | 3.3057 | 0 | -65.2 | -819.911 | 3.9997 | 0 | 239.2 | 2821.911 | 4.8022 | 15.8744 | 2494.3876 | 2176.3876
112.7501 | 25955.4512 | 20.62 | 0.20276 | 1.0156 | 21 | 0.04 | 2.2291 | 6.2935 | 2.8233 | 0 | -65.2 | -821.011 | 4.0001 | 0 | 239.2 | 2823.011 | 6.2929 | 17.7665 | 2493.6865 | 2175.6865
112.8334 | 25955.3477 | 20.62 | 0.1738 | 1.0152 | 21 | 0.04 | 2.5237 | 5.1727 | 2.0496 | 0 | -65.2 | -822.3 | 4 | 0 | 239.2 | 2824.3 | 7.1278 | 14.6092 | 2493.583 | 2175.583
112.9167 | 25955.498 | 20.6272 | 0.15642 | 1.0151 | 21 | 0.04 | 2.3478 | 4.5013 | 1.9173 | 0 | -65.2 | -823.511 | 4.0002 | 0 | 239.2 | 2825.511 | 6.6336 | 12.7184 | 2493.7333 | 2175.7333
113.0001 | 25955.1992 | 20.6307 | 0.15062 | 1.015 | 21 | 0.04 | 2.2364 | 4.2755 | 1.9118 | 0 | -65.2 | -825.4 | 4.0003 | 0 | 239.2 | 2827.4 | 6.3232 | 12.0886 | 2493.4345 | 2175.4345
113.0834 | 25955 | 20.6272 | 0.15369 | 1.015 | 21 | 0.04 | 2.3734 | 4.3925 | 1.8507 | 0 | -65.2 | -825.789 | 3.9999 | 0 | 239.2 | 2827.789 | 6.7116 | 12.421 | 2493.2353 | 2175.2353
113.1667 | 25955.4004 | 20.6272 | 0.16221 | 1.0151 | 21 | 0.04 | 2.2859 | 4.7189 | 2.0644 | 0 | -65.2 | -826.6219 | 3.9998 | 0 | 239.2 | 2828.6219 | 6.4659 | 13.348 | 2493.6357 | 2175.6357
113.2501 | 25956.0898 | 20.6305 | 0.16221 | 1.0152 | 21 | 0.04 | 2.1277 | 4.7194 | 2.2181 | 0 | -65.2 | -826.4 | 3.9996 | 0 | 239.2 | 2828.4 | 6.0179 | 13.3483 | 2494.3251 | 2176.3251
113.3334 | 25956.7812 | 20.62 | 0.21687 | 1.0158 | 21 | 0.04 | 2.0809 | 6.8252 | 3.2799 | 0 | -65.2 | -826.711 | 4.0003 | 0 | 239.2 | 2828.711 | 5.8862 | 19.3064 | 2495.0165 | 2177.0165
113.4167 | 25956.7266 | 20.62 | 0.24331 | 1.0161 | 21 | 0.04 | 1.8106 | 7.843 | 4.3318 | 0 | -65.2 | -827.078 | 3.9998 | 0 | 239.2 | 2829.078 | 5.1223 | 22.1885 | 2494.9619 | 2176.9619
113.5001 | 25957.2969 | 20.62 | 0.23173 | 1.016 | 21 | 0.04 | 1.9287 | 7.3957 | 3.8346 | 0 | -65.2 | -827.233 | 3.9998 | 0 | 239.2 | 2829.233 | 5.4567 | 20.9243 | 2495.5322 | 2177.5322
113.5834 | 25956.4004 | 20.62 | 0.22014 | 1.0158 | 21 | 0.04 | 2.0468 | 6.9489 | 3.3949 | 0 | -65.2 | -827.567 | 4.0002 | 0 | 239.2 | 2829.567 | 5.7917 | 19.6624 | 2494.6357 | 2176.6357
113.6667 | 25955.9746 | 20.62 | 0.23173 | 1.016 | 21 | 0.04 | 1.9288 | 7.3962 | 3.8346 | 0 | -65.2 | -827.189 | 4 | 0 | 239.2 | 2829.189 | 5.457 | 20.9252 | 2494.2099 | 2176.2099
113.7501 | 25955.8008 | 20.604 | 0.24681 | 1.0159 | 21 | 0.04 | 2.5519 | 7.9746 | 3.125 | 0 | -65.3 | -827.856 | 4.0003 | 0 | 239.2 | 2829.956 | 7.2217 | 22.5677 | 2494.0361 | 2176.0361
113.8334 | 25957 | 20.62 | 0.20572 | 1.0156 | 21 | 0.04 | 2.1928 | 6.3895 | 2.9139 | 0 | -65.3 | -829.111 | 4.0004 | 0 | 239.2 | 2831.211 | 6.2082 | 18.0902 | 2495.2353 | 2177.2353
113.9167 | 25955.752 | 20.6272 | 0.16221 | 1.0151 | 21 | 0.04 | 2.2826 | 4.712 | 2.0644 | 0 | -65.3 | -830.6219 | 3.9997 | 0 | 239.2 | 2832.722 | 6.4659 | 13.3479 | 2493.9872 | 2175.9872
114.0001 | 25955.4004 | 20.6272 | 0.15642 | 1.0151 | 21 | 0.04 | 2.3411 | 4.4885 | 1.9173 | 0 | -65.3 | -831.5 | 4.0003 | 0 | 239.2 | 2833.6 | 6.6338 | 12.7187 | 2493.6357 | 2175.6357
114.0834 | 25956.1992 | 20.62 | 0.16221 | 1.0151 | 21 | 0.04 | 2.6328 | 4.7093 | 1.7888 | 0 | -65.3 | -831.989 | 3.9999 | 0 | 239.2 | 2834.089 | 7.4614 | 13.3467 | 2494.4345 | 2176.4345
114.1667 | 25956.2207 | 20.6272 | 0.16221 | 1.0151 | 21 | 0.04 | 2.2814 | 4.7095 | 2.0644 | 0 | -65.3 | -832.211 | 3.9999 | 0 | 239.2 | 2834.311 | 6.4661 | 13.3482 | 2494.456 | 2176.456
114.2501 | 25955.5996 | 20.62 | 0.1738 | 1.0152 | 21 | 0.04 | 2.5144 | 5.1535 | 2.0496 | 0 | -65.3 | -832.611 | 3.9999 | 0 | 239.2 | 2834.711 | 7.1276 | 14.6088 | 2493.8349 | 2175.8349
114.3334 | 25956.3027 | 20.62 | 0.1738 | 1.0152 | 21 | 0.04 | 2.5141 | 5.1528 | 2.0496 | 0 | -65.3 | -833.3 | 4.0003 | 0 | 239.2 | 2835.4 | 7.1283 | 14.6103 | 2494.538 | 2176.538
114.4167 | 25957.1992 | 20.6272 | 0.16221 | 1.0151 | 21 | 0.04 | 2.2804 | 4.7075 | 2.0644 | 0 | -65.3 | -833.589 | 4.0001 | 0 | 239.2 | 2835.689 | 6.4664 | 13.3489 | 2495.4345 | 2177.4345
114.5001 | 25956.8184 | 20.6272 | 0.16221 | 1.0151 | 21 | 0.04 | 2.2806 | 4.708 | 2.0644 | 0 | -65.3 | -833.211 | 4 | 0 | 239.2 | 2835.311 | 6.4663 | 13.3487 | 2495.0537 | 2177.0537
114.5834 | 25957.5547 | 20.62 | 0.23173 | 1.016 | 21 | 0.04 | 1.9246 | 7.3799 | 3.8346 | 0 | -65.3 | -833.278 | 3.9999 | 0 | 239.2 | 2835.378 | 5.4569 | 20.9249 | 2495.79 | 2177.79
114.6667 | 25958.1152 | 20.62 | 0.24331 | 1.0161 | 21 | 0.04 | 1.807 | 7.8277 | 4.3318 | 0 | -65.3 | -832.478 | 3.9997 | 0 | 239.2 | 2834.578 | 5.1222 | 22.1881 | 2496.3505 | 2178.3505
114.7501 | 25958.0781 | 20.6127 | 0.24331 | 1.016 | 21 | 0.04 | 2.1575 | 7.8232 | 3.6261 | 0 | -65.3 | -833.956 | 4 | 0 | 239.2 | 2836.056 | 6.1187 | 22.1871 | 2496.3134 | 2178.3134
114.8334 | 25958.1992 | 20.6272 | 0.18292 | 1.0154 | 21 | 0.04 | 2.0686 | 5.4999 | 2.6587 | 0 | -65.4 | -835.289 | 4.0003 | 0 | 239.2 | 2837.489 | 5.8697 | 15.6059 | 2496.4345 | 2178.4345
114.9167 | 25958.998 | 20.6345 | 0.16221 | 1.0152 | 21 | 0.04 | 1.9272 | 4.7027 | 2.4402 | 0 | -65.4 | -836.8 | 4.0002 | 0 | 239.2 | 2839 | 5.4713 | 13.351 | 2497.2333 | 2179.2333
115.0001 | 25958.1992 | 20.6345 | 0.15642 | 1.0152 | 21 | 0.04 | 1.985 | 4.4781 | 2.256 | 0 | -65.4 | -837.8 | 3.9996 | 0 | 239.2 | 2840 | 5.6375 | 12.7179 | 2496.4345 | 2178.4345
115.0834 | 25957.1406 | 20.6345 | 0.15642 | 1.0152 | 21 | 0.04 | 1.9855 | 4.4793 | 2.256 | 0 | -65.4 | -837.411 | 4 | 0 | 239.2 | 2839.611 | 5.6381 | 12.7194 | 2495.3759 | 2177.3759
115.1667 | 25956.9219 | 20.62 | 0.20548 | 1.0156 | 21 | 0.04 | 2.1887 | 6.3621 | 2.9067 | 0 | -65.4 | -837.1 | 4.0002 | 0 | 239.2 | 2839.3 | 6.2145 | 18.0638 | 2495.1572 | 2177.1572
115.2501 | 25958.1055 | 20.5983 | 0.26649 | 1.0161 | 21 | 0.04 | 2.6211 | 8.7024 | 3.3201 | 0 | -65.4 | -837.4 | 4 | 0 | 239.2 | 2839.6 | 7.4429 | 24.7114 | 2496.3408 | 2178.3408
115.3334 | 25957.4004 | 20.6127 | 0.24656 | 1.0161 | 21 | 0.04 | 2.1222 | 7.9396 | 3.7412 | 0 | -65.5 | -836.889 | 4.0001 | 0 | 239.2 | 2839.189 | 6.0253 | 22.542 | 2495.6357 | 2177.6357
115.4167 | 25958.2207 | 20.6127 | 0.23752 | 1.0159 | 21 | 0.04 | 2.2137 | 7.5909 | 3.4291 | 0 | -65.5 | -837.589 | 4.0004 | 0 | 239.2 | 2839.889 | 6.2865 | 21.5574 | 2496.456 | 2178.456
115.5001 | 25958.9102 | 20.62 | 0.20276 | 1.0156 | 21 | 0.04 | 2.2157 | 6.2555 | 2.8233 | 0 | -65.5 | -837.634 | 3.9998 | 0 | 239.2 | 2839.934 | 6.2924 | 17.7651 | 2497.1455 | 2179.1455
115.5834 | 25959.2461 | 20.6272 | 0.20276 | 1.0157 | 21 | 0.04 | 1.8648 | 6.2557 | 3.3545 | 0 | -65.5 | -838.022 | 4 | 0 | 239.2 | 2840.322 | 5.2968 | 17.7682 | 2497.4814 | 2179.4814
115.6667 | 25959.0371 | 20.6272 | 0.1972 | 1.0156 | 21 | 0.04 | 1.9203 | 6.039 | 3.1448 | 0 | -65.5 | -839.478 | 3.9999 | 0 | 239.2 | 2841.778 | 5.4571 | 17.1615 | 2497.2724 | 2179.2724
115.7501 | 25959.9941 | 20.6345 | 0.15943 | 1.0152 | 21 | 0.04 | 1.9527 | 4.5897 | 2.3504 | 0 | -65.5 | -840.711 | 4.0003 | 0 | 239.2 | 2843.011 | 5.5517 | 13.0485 | 2498.2294 | 2180.2294
115.8334 | 25959.4219 | 20.6423 | 0.15642 | 1.0153 | 21 | 0.04 | 1.6051 | 4.4751 | 2.788 | 0 | -65.5 | -840.589 | 4.0004 | 0 | 239.2 | 2842.889 | 4.5632 | 12.7223 | 2497.6572 | 2179.6572
115.9167 | 25958.7422 | 20.6272 | 0.19627 | 1.0156 | 21 | 0.04 | 1.9282 | 5.9988 | 3.111 | 0 | -65.5 | -841.489 | 3.9997 | 0 | 239.2 | 2843.789 | 5.4835 | 17.0594 | 2496.9775 | 2178.9775
116.0001 | 25958.6562 | 20.62 | 0.18785 | 1.0154 | 21 | 0.04 | 2.3646 | 5.6772 | 2.4009 | 0 | -65.5 | -840.6219 | 3.9999 | 0 | 239.2 | 2842.9219 | 6.7225 | 16.1399 | 2496.8915 | 2178.8915
116.0834 | 25959.1992 | 20.62 | 0.21435 | 1.0157 | 21 | 0.04 | 2.096 | 6.6941 | 3.1937 | 0 | -65.5 | -840.567 | 4.0002 | 0 | 239.2 | 2842.867 | 5.9588 | 19.0304 | 2497.4345 | 2179.4345
116.1667 | 25959.1738 | 20.6127 | 0.24911 | 1.0161 | 21 | 0.04 | 2.0936 | 8.0273 | 3.8342 | 0 | -65.5 | -840.289 | 3.9998 | 0 | 239.2 | 2842.589 | 5.9512 | 22.8182 | 2497.4091 | 2179.4091
116.2501 | 25959.3047 | 20.5983 | 0.24679 | 1.0159 | 21 | 0.04 | 2.8177 | 7.9359 | 2.8164 | 0 | -65.5 | -840.578 | 3.9998 | 0 | 239.2 | 2842.878 | 8.0105 | 22.5607 | 2497.54 | 2179.54
116.3334 | 25959.0625 | 20.6156 | 0.21435 | 1.0157 | 21 | 0.04 | 2.3063 | 6.6899 | 2.9007 | 0 | -65.5 | -842.045 | 4 | 0 | 239.2 | 2844.345 | 6.5599 | 19.0283 | 2497.2978 | 2179.2978
116.4167 | 25958.5215 | 20.6235 | 0.16221 | 1.0151 | 21 | 0.04 | 2.4545 | 4.6911 | 1.9112 | 0 | -65.5 | -842.9 | 3.9998 | 0 | 239.2 | 2845.2 | 6.9836 | 13.3472 | 2496.7568 | 2178.7568
116.5001 | 25957.8809 | 20.62 | 0.15642 | 1.015 | 21 | 0.04 | 2.6811 | 4.4691 | 1.6669 | 0 | -65.5 | -843.089 | 4.0001 | 0 | 239.2 | 2845.389 | 7.6287 | 12.7163 | 2496.1162 | 2178.1162
116.5834 | 25958.6016 | 20.6127 | 0.18538 | 1.0153 | 21 | 0.04 | 2.738 | 5.5785 | 2.0374 | 0 | -65.5 | -842.578 | 4.0001 | 0 | 239.2 | 2844.878 | 7.7893 | 15.8701 | 2496.8369 | 2178.8369
116.6667 | 25959.1992 | 20.5983 | 0.24331 | 1.0158 | 21 | 0.04 | 2.8503 | 7.7951 | 2.7348 | 0 | -65.6 | -843.3781 | 4.0002 | 0 | 239.2 | 2845.7781 | 8.1113 | 22.1832 | 2497.4345 | 2179.4345
116.7501 | 25959.8711 | 20.6127 | 0.21435 | 1.0156 | 21 | 0.04 | 2.4431 | 6.6847 | 2.7361 | 0 | -65.6 | -843.8 | 3.9997 | 0 | 239.2 | 2846.2 | 6.9537 | 19.0259 | 2498.1064 | 2180.1064
116.8334 | 25960.4434 | 20.62 | 0.18292 | 1.0153 | 21 | 0.04 | 2.4115 | 5.4809 | 2.2728 | 0 | -65.6 | -844.211 | 3.9997 | 0 | 239.2 | 2846.611 | 6.8645 | 15.6019 | 2498.6787 | 2180.6787
116.9167 | 25960.8008 | 20.6272 | 0.17959 | 1.0154 | 21 | 0.04 | 2.0955 | 5.3545 | 2.5552 | 0 | -65.6 | -844.2 | 4 | 0 | 239.2 | 2846.6 | 5.9651 | 15.242 | 2499.0361 | 2181.0361
117.0001 | 25960.8887 | 20.6229 | 0.20276 | 1.0156 | 21 | 0.04 | 2.071 | 6.2423 | 3.0142 | 0 | -65.6 | -844.033 | 4.0003 | 0 | 239.2 | 2846.433 | 5.8948 | 17.7684 | 2499.124 | 2181.124
117.0834 | 25961 | 20.6164 | 0.24331 | 1.0161 | 21 | 0.04 | 1.9714 | 7.7964 | 3.9547 | 0 | -65.6 | -843.811 | 4.0003 | 0 | 239.2 | 2846.211 | 5.6111 | 22.1902 | 2499.2353 | 2181.2353
117.1667 | 25961.752 | 20.6127 | 0.24911 | 1.0161 | 21 | 0.04 | 2.0914 | 8.0188 | 3.8342 | 0 | -65.7 | -843.011 | 3.9997 | 0 | 239.2 | 2845.511 | 5.9511 | 22.8177 | 2499.9872 | 2181.9872
117.2501 | 25962.2578 | 20.616 | 0.24331 | 1.0161 | 21 | 0.04 | 1.9907 | 7.7969 | 3.9167 | 0 | -65.7 | -843.422 | 4.0002 | 0 | 239.2 | 2845.922 | 5.6653 | 22.1895 | 2500.4931 | 2182.4931
117.3334 | 25962.2188 | 20.62 | 0.24331 | 1.0161 | 21 | 0.04 | 1.7985 | 7.7908 | 4.3318 | 0 | -65.8 | -845.289 | 3.9996 | 0 | 239.2 | 2847.889 | 5.122 | 22.1873 | 2500.454 | 2182.454
117.4167 | 25962.1113 | 20.6345 | 0.17959 | 1.0155 | 21 | 0.04 | 1.7447 | 5.3518 | 3.0674 | 0 | -65.8 | -845.667 | 3.9998 | 0 | 239.2 | 2848.267 | 4.9694 | 15.2433 | 2500.3466 | 2182.3466
117.5001 | 25961.041 | 20.6345 | 0.16898 | 1.0153 | 21 | 0.04 | 1.8519 | 4.9451 | 2.6703 | 0 | -65.8 | -846.111 | 3.9998 | 0 | 239.2 | 2848.711 | 5.2756 | 14.0871 | 2499.2763 | 2181.2763
117.5834 | 25961.1992 | 20.6272 | 0.16221 | 1.0151 | 21 | 0.04 | 2.2698 | 4.6856 | 2.0644 | 0 | -65.8 | -845.811 | 3.9994 | 0 | 239.2 | 2848.411 | 6.4653 | 13.3466 | 2499.4345 | 2181.4345
117.6667 | 25961.4004 | 20.6127 | 0.21716 | 1.0157 | 21 | 0.04 | 2.4127 | 6.7869 | 2.8129 | 0 | -65.8 | -846.011 | 3.9999 | 0 | 239.2 | 2848.611 | 6.873 | 19.3333 | 2499.6357 | 2181.6357
117.7501 | 25962.1992 | 20.6127 | 0.24911 | 1.0161 | 21 | 0.04 | 2.0896 | 8.0119 | 3.8342 | 0 | -65.8 | -845.5 | 3.9998 | 0 | 239.2 | 2848.1 | 5.9513 | 22.8186 | 2500.4345 | 2182.4345
117.8334 | 25961.8008 | 20.6127 | 0.24331 | 1.016 | 21 | 0.04 | 2.1483 | 7.7898 | 3.6261 | 0 | -65.8 | -845.711 | 4.0001 | 0 | 239.2 | 2848.311 | 6.1189 | 22.1878 | 2500.0361 | 2182.0361
117.9167 | 25961.5996 | 20.6127 | 0.23488 | 1.0159 | 21 | 0.04 | 2.2329 | 7.4643 | 3.3429 | 0 | -65.8 | -846.756 | 4.0002 | 0 | 239.2 | 2849.356 | 6.3623 | 21.2683 | 2499.8349 | 2181.8349
118.0001 | 25962.7617 | 20.624 | 0.18538 | 1.0154 | 21 | 0.04 | 2.1891 | 5.5717 | 2.5452 | 0 | -65.8 | -846.211 | 4 | 0 | 239.2 | 2848.811 | 6.2363 | 15.8727 | 2500.997 | 2182.997
118.0834 | 25962.4785 | 20.6242 | 0.20855 | 1.0157 | 21 | 0.04 | 1.9471 | 6.4572 | 3.3164 | 0 | -65.8 | -846.911 | 4.0002 | 0 | 239.2 | 2849.511 | 5.5482 | 18.3999 | 2500.7138 | 2182.7138
118.1667 | 25963.1016 | 20.62 | 0.21435 | 1.0157 | 21 | 0.04 | 2.0905 | 6.6763 | 3.1937 | 0 | -65.8 | -847.8 | 4.0001 | 0 | 239.2 | 2850.4 | 5.9587 | 19.0301 | 2501.3369 | 2183.3369
118.2501 | 25963.3574 | 20.6345 | 0.17959 | 1.0155 | 21 | 0.04 | 1.7428 | 5.346 | 3.0674 | 0 | -65.8 | -848.9 | 4 | 0 | 239.2 | 2851.5 | 4.9697 | 15.2441 | 2501.5927 | 2183.5927
118.3334 | 25963.8828 | 20.6345 | 0.16777 | 1.0153 | 21 | 0.04 | 1.8621 | 4.8937 | 2.628 | 0 | -65.8 | -849.089 | 3.9997 | 0 | 239.2 | 2851.689 | 5.3102 | 13.9552 | 2502.1181 | 2184.1181
118.4167 | 25963 | 20.6272 | 0.19118 | 1.0155 | 21 | 0.04 | 1.9748 | 5.7882 | 2.9311 | 0 | -65.8 | -848.8 | 3.9999 | 0 | 239.2 | 2851.4 | 5.6308 | 16.5045 | 2501.2353 | 2183.2353
118.5001 | 25963.6191 | 20.62 | 0.22014 | 1.0158 | 21 | 0.04 | 2.0315 | 6.8969 | 3.3949 | 0 | -65.8 | -848.467 | 4.0004 | 0 | 239.2 | 2851.067 | 5.792 | 19.6635 | 2501.8544 | 2183.8544
118.5834 | 25963.3555 | 20.6127 | 0.26069 | 1.0162 | 21 | 0.04 | 1.9703 | 8.4479 | 4.2877 | 0 | -65.8 | -848.011 | 3.9996 | 0 | 239.2 | 2850.611 | 5.6165 | 24.0818 | 2501.5908 | 2183.5908
118.6667 | 25962.9277 | 20.6067 | 0.26069 | 1.0162 | 21 | 0.04 | 2.2646 | 8.4499 | 3.7312 | 0 | -65.8 | -847.3 | 3.9999 | 0 | 239.2 | 2849.9 | 6.454 | 24.0814 | 2501.163 | 2183.163
118.7501 | 25964.1367 | 20.6127 | 0.24911 | 1.0161 | 21 | 0.04 | 2.0875 | 8.0038 | 3.8342 | 0 | -65.9 | -848.256 | 3.9998 | 0 | 239.2 | 2850.956 | 5.9513 | 22.8185 | 2502.372 | 2184.372
118.8334 | 25963.9355 | 20.62 | 0.22014 | 1.0158 | 21 | 0.04 | 2.0309 | 6.8947 | 3.3949 | 0 | -65.9 | -849 | 4 | 0 | 239.2 | 2851.7 | 5.7914 | 19.6616 | 2502.1708 | 2184.1708
118.9167 | 25964.5449 | 20.6345 | 0.17959 | 1.0155 | 21 | 0.04 | 1.7422 | 5.3441 | 3.0674 | 0 | -65.9 | -849.533 | 3.9997 | 0 | 239.2 | 2852.233 | 4.9693 | 15.2428 | 2502.7802 | 2184.7802
119.0001 | 25965 | 20.6345 | 0.1738 | 1.0154 | 21 | 0.04 | 1.8003 | 5.1213 | 2.8447 | 0 | -66 | -850.5 | 4 | 0 | 239.2 | 2853.3 | 5.1368 | 14.6127 | 2503.2353 | 2185.2353
119.0834 | 25964.3613 | 20.6345 | 0.1738 | 1.0154 | 21 | 0.04 | 1.8008 | 5.1227 | 2.8447 | 0 | -66 | -849.7 | 4 | 0 | 239.2 | 2852.5 | 5.1368 | 14.6126 | 2502.5966 | 2184.5966
119.1667 | 25964.5996 | 20.6127 | 0.23173 | 1.0159 | 21 | 0.04 | 2.2627 | 7.3365 | 3.2424 | 0 | -66.1 | -849.166 | 4.0002 | 0 | 239.2 | 2852.066 | 6.4533 | 20.9241 | 2502.8349 | 2184.8349
119.2501 | 25964.8203 | 20.6127 | 0.26069 | 1.0162 | 21 | 0.04 | 1.9692 | 8.4433 | 4.2877 | 0 | -66.1 | -849.689 | 4.0002 | 0 | 239.2 | 2852.589 | 5.6174 | 24.0854 | 2503.0556 | 2185.0556
119.3334 | 25964.2246 | 20.6127 | 0.23752 | 1.0159 | 21 | 0.04 | 2.2035 | 7.5563 | 3.4291 | 0 | -66.1 | -849.8 | 4.0001 | 0 | 239.2 | 2852.7 | 6.2861 | 21.5557 | 2502.4599 | 2184.4599
119.4167 | 25963.8008 | 20.6127 | 0.2167 | 1.0157 | 21 | 0.04 | 2.414 | 6.7599 | 2.8003 | 0 | -66.2 | -849.656 | 4 | 0 | 239.2 | 2852.656 | 6.8864 | 19.2837 | 2502.0361 | 2184.0361
119.5001 | 25965.1543 | 20.6053 | 0.22014 | 1.0156 | 21 | 0.04 | 2.7383 | 6.8896 | 2.516 | 0 | -66.2 | -850.056 | 3.9999 | 0 | 239.2 | 2853.056 | 7.8124 | 19.6563 | 2503.3896 | 2185.3896
119.5834 | 25964.9531 | 20.6127 | 0.21435 | 1.0156 | 21 | 0.04 | 2.4372 | 6.6684 | 2.7361 | 0 | -66.2 | -850.456 | 4.0001 | 0 | 239.2 | 2853.456 | 6.9544 | 19.0279 | 2503.1884 | 2185.1884
119.6667 | 25964.5723 | 20.6127 | 0.19118 | 1.0153 | 21 | 0.04 | 2.6704 | 5.7811 | 2.1649 | 0 | -66.2 | -851.1219 | 3.9997 | 0 | 239.2 | 2854.1219 | 7.6216 | 16.4998 | 2502.8076 | 2184.8076
119.7501 | 25963.5996 | 20.6127 | 0.18538 | 1.0153 | 21 | 0.04 | 2.7285 | 5.5592 | 2.0374 | 0 | -66.2 | -851.456 | 3.9997 | 0 | 239.2 | 2854.456 | 7.7884 | 15.8684 | 2501.8349 | 2183.8349
119.8334 | 25964.4004 | 20.5983 | 0.19118 | 1.0151 | 21 | 0.04 | 3.368 | 5.78 | 1.7162 | 0 | -66.2 | -851.3 | 4.0002 | 0 | 239.2 | 2854.3 | 9.6133 | 16.4979 | 2502.6357 | 2184.6357
119.9167 | 25965.1523 | 20.5983 | 0.23173 | 1.0157 | 21 | 0.04 | 2.9591 | 7.3298 | 2.477 | 0 | -66.2 | -850.811 | 3.9999 | 0 | 239.2 | 2853.811 | 8.4448 | 20.918 | 2503.3876 | 2185.3876
120.0001 | 25965.7715 | 20.5983 | 0.24331 | 1.0158 | 21 | 0.04 | 2.8421 | 7.7726 | 2.7348 | 0 | -66.2 | -851.177 | 4.0004 | 0 | 239.2 | 2854.177 | 8.1117 | 22.1843 | 2504.0068 | 2186.0068
120.0834 | 25966.5059 | 20.6068 | 0.24331 | 1.0159 | 21 | 0.04 | 2.4297 | 7.772 | 3.1987 | 0 | -66.3 | -851.634 | 4.0003 | 0 | 239.2 | 2854.734 | 6.9362 | 22.1871 | 2504.7412 | 2186.7412
120.1667 | 25966.5273 | 20.6041 | 0.24331 | 1.0159 | 21 | 0.04 | 2.5615 | 7.7691 | 3.033 | 0 | -66.3 | -852.389 | 4 | 0 | 239.2 | 2855.489 | 7.3143 | 22.1846 | 2504.7626 | 2186.7626
120.2501 | 25967.1992 | 20.62 | 0.20276 | 1.0156 | 21 | 0.04 | 2.2034 | 6.2208 | 2.8233 | 0 | -66.4 | -852.645 | 3.9999 | 0 | 239.2 | 2855.845 | 6.2926 | 17.7657 | 2505.4345 | 2187.4345
120.3334 | 25967.2617 | 20.62 | 0.19118 | 1.0154 | 21 | 0.04 | 2.3201 | 5.7779 | 2.4903 | 0 | -66.4 | -853.133 | 4.0001 | 0 | 239.2 | 2856.333 | 6.627 | 16.5035 | 2505.497 | 2187.497
120.4167 | 25967.4531 | 20.62 | 0.19118 | 1.0154 | 21 | 0.04 | 2.32 | 5.7776 | 2.4903 | 0 | -66.4 | -853.222 | 4.0001 | 0 | 239.2 | 2856.422 | 6.6269 | 16.5033 | 2505.6884 | 2187.6884
120.5001 | 25967.2715 | 20.62 | 0.21435 | 1.0157 | 21 | 0.04 | 2.0864 | 6.6634 | 3.1937 | 0 | -66.4 | -852.6 | 4 | 0 | 239.2 | 2855.8 | 5.9585 | 19.0294 | 2505.5068 | 2187.5068
120.5834 | 25968.4004 | 20.6127 | 0.26069 | 1.0162 | 21 | 0.04 | 1.9665 | 8.4319 | 4.2877 | 0 | -66.4 | -853.111 | 3.9999 | 0 | 239.2 | 2856.311 | 5.6171 | 24.084 | 2506.6357 | 2188.6357
120.6667 | 25968.3262 | 20.6127 | 0.24656 | 1.0161 | 21 | 0.04 | 2.1082 | 7.8874 | 3.7412 | 0 | -66.5 | -854.667 | 4.0001 | 0 | 239.2 | 2857.967 | 6.0253 | 22.5419 | 2506.5615 | 2188.5615
120.7501 | 25968.7383 | 20.6272 | 0.18538 | 1.0154 | 21 | 0.04 | 2.029 | 5.5549 | 2.7377 | 0 | -66.5 | -854.511 | 4.0003 | 0 | 239.2 | 2857.811 | 5.7986 | 15.8748 | 2506.9736 | 2188.9736
120.8334 | 25968.7871 | 20.6242 | 0.21435 | 1.0158 | 21 | 0.04 | 1.8788 | 6.6574 | 3.5434 | 0 | -66.5 | -855.1219 | 3.9997 | 0 | 239.2 | 2858.4219 | 5.3704 | 19.0295 | 2507.0224 | 2189.0224
120.9167 | 25968.0527 | 20.6272 | 0.20626 | 1.0157 | 21 | 0.04 | 1.8172 | 6.3479 | 3.4932 | 0 | -66.5 | -855.534 | 3.9995 | 0 | 239.2 | 2858.834 | 5.1952 | 18.1476 | 2506.288 | 2188.288
121.0001 | 25968.0605 | 20.62 | 0.19118 | 1.0154 | 21 | 0.04 | 2.3186 | 5.7741 | 2.4903 | 0 | -66.5 | -854.922 | 4.0002 | 0 | 239.2 | 2858.222 | 6.6271 | 16.5037 | 2506.2958 | 2188.2958
121.0834 | 25968.8242 | 20.6127 | 0.24331 | 1.016 | 21 | 0.04 | 2.1419 | 7.7666 | 3.6261 | 0 | -66.5 | -853.6 | 4.0002 | 0 | 239.2 | 2856.9 | 6.1191 | 22.1884 | 2507.0595 | 2189.0595
121.1667 | 25968 | 20.5983 | 0.26649 | 1.0161 | 21 | 0.04 | 2.6046 | 8.6476 | 3.3201 | 0 | -66.6 | -854.211 | 4 | 0 | 239.2 | 2857.611 | 7.4429 | 24.7114 | 2506.2353 | 2188.2353
121.2501 | 25968.6602 | 20.6127 | 0.22014 | 1.0157 | 21 | 0.04 | 2.3741 | 6.8767 | 2.8965 | 0 | -66.7 | -855.478 | 4.0003 | 0 | 239.2 | 2858.978 | 6.7876 | 19.6604 | 2506.8955 | 2188.8955
121.3334 | 25969.3457 | 20.6272 | 0.18538 | 1.0154 | 21 | 0.04 | 2.0277 | 5.5512 | 2.7377 | 0 | -66.7 | -855.655 | 3.9995 | 0 | 239.2 | 2859.155 | 5.7974 | 15.8716 | 2507.581 | 2189.581
121.4167 | 25969.8008 | 20.6272 | 0.18538 | 1.0154 | 21 | 0.04 | 2.0273 | 5.5501 | 2.7377 | 0 | -66.7 | -856.567 | 4 | 0 | 239.2 | 2860.067 | 5.7982 | 15.8738 | 2508.0361 | 2190.0361
121.5001 | 25969.5996 | 20.6272 | 0.20276 | 1.0157 | 21 | 0.04 | 1.8519 | 6.2123 | 3.3545 | 0 | -66.7 | -856.7 | 4.0001 | 0 | 239.2 | 2860.2 | 5.2968 | 17.7685 | 2507.8349 | 2189.8349
121.5834 | 25970.4004 | 20.6272 | 0.1972 | 1.0156 | 21 | 0.04 | 1.9082 | 6.001 | 3.1448 | 0 | -66.6 | -856.466 | 4.0001 | 0 | 239.2 | 2859.866 | 5.4573 | 17.1621 | 2508.6357 | 2190.6357
121.6667 | 25969.3223 | 20.62 | 0.21435 | 1.0157 | 21 | 0.04 | 2.0839 | 6.6552 | 3.1937 | 0 | -66.6 | -856.1219 | 4.0002 | 0 | 239.2 | 2859.5219 | 5.9588 | 19.0306 | 2507.5576 | 2189.5576
121.7501 | 25968.8008 | 20.5983 | 0.26069 | 1.0161 | 21 | 0.04 | 2.6609 | 8.4195 | 3.1642 | 0 | -66.7 | -856.389 | 4 | 0 | 239.2 | 2859.889 | 7.6099 | 24.0788 | 2507.0361 | 2189.0361
121.8334 | 25969.7168 | 20.5983 | 0.26069 | 1.0161 | 21 | 0.04 | 2.6612 | 8.4204 | 3.1642 | 0 | -66.7 | -856.011 | 3.9999 | 0 | 239.2 | 2859.511 | 7.6097 | 24.0782 | 2507.9521 | 2189.9521
121.9167 | 25969.8008 | 20.6127 | 0.24331 | 1.016 | 21 | 0.04 | 2.1399 | 7.7594 | 3.6261 | 0 | -66.7 | -856.211 | 4.0004 | 0 | 239.2 | 2859.711 | 6.1194 | 22.1896 | 2508.0361 | 2190.0361
122.0001 | 25969.6816 | 20.5983 | 0.23752 | 1.0158 | 21 | 0.04 | 2.8938 | 7.5336 | 2.6033 | 0 | -66.8 | -856.667 | 3.9996 | 0 | 239.2 | 2860.267 | 8.2771 | 21.5481 | 2507.9169 | 2189.9169
122.0834 | 25970.1992 | 20.6127 | 0.22014 | 1.0157 | 21 | 0.04 | 2.3727 | 6.8726 | 2.8965 | 0 | -66.8 | -856.767 | 3.9998 | 0 | 239.2 | 2860.367 | 6.7868 | 19.6581 | 2508.4345 | 2190.4345
122.1667 | 25969.5996 | 20.5983 | 0.23173 | 1.0157 | 21 | 0.04 | 2.9509 | 7.3093 | 2.477 | 0 | -66.9 | -858.289 | 4.0002 | 0 | 239.2 | 2861.989 | 8.4453 | 20.9192 | 2507.8349 | 2189.8349
122.2501 | 25969.2246 | 20.6127 | 0.18538 | 1.0153 | 21 | 0.04 | 2.7207 | 5.5431 | 2.0374 | 0 | -66.9 | -859.1219 | 3.9998 | 0 | 239.2 | 2862.8219 | 7.7887 | 15.869 | 2507.4599 | 2189.4599
122.3334 | 25968.5996 | 20.6127 | 0.16221 | 1.015 | 21 | 0.04 | 2.9534 | 4.6608 | 1.5781 | 0 | -66.9 | -859.511 | 3.9998 | 0 | 239.2 | 2863.211 | 8.4562 | 13.3449 | 2506.8349 | 2188.8349
122.4167 | 25970.0898 | 20.6127 | 0.18538 | 1.0153 | 21 | 0.04 | 2.7202 | 5.5422 | 2.0374 | 0 | -66.9 | -859.667 | 3.9999 | 0 | 239.2 | 2863.367 | 7.7888 | 15.8692 | 2508.3251 | 2190.3251
122.5001 | 25970.6387 | 20.6127 | 0.20276 | 1.0155 | 21 | 0.04 | 2.5454 | 6.2041 | 2.4374 | 0 | -66.9 | -859.678 | 4.0001 | 0 | 239.2 | 2863.378 | 7.2885 | 17.7646 | 2508.874 | 2190.874
122.5834 | 25970.5898 | 20.5983 | 0.24911 | 1.0159 | 21 | 0.04 | 2.7739 | 7.9665 | 2.8719 | 0 | -66.9 | -859.733 | 3.9995 | 0 | 239.2 | 2863.433 | 7.943 | 22.8114 | 2508.8251 | 2190.8251
122.6667 | 25970.5078 | 20.5983 | 0.26069 | 1.0161 | 21 | 0.04 | 2.657 | 8.4072 | 3.1642 | 0 | -67 | -860.3 | 4 | 0 | 239.2 | 2864.1 | 7.61 | 24.0792 | 2508.7431 | 2190.7431
122.7501 | 25971.7695 | 20.6069 | 0.23752 | 1.0159 | 21 | 0.04 | 2.4764 | 7.5232 | 3.0379 | 0 | -67 | -860.889 | 3.9997 | 0 | 239.2 | 2864.689 | 7.0942 | 21.5516 | 2510.0048 | 2192.0048
122.8334 | 25970.8125 | 20.6164 | 0.20276 | 1.0155 | 21 | 0.04 | 2.3659 | 6.1986 | 2.62 | 0 | -67 | -862.211 | 4 | 0 | 239.2 | 2866.011 | 6.7806 | 17.7652 | 2509.0478 | 2191.0478
122.9167 | 25971.4707 | 20.6238 | 0.17959 | 1.0153 | 21 | 0.04 | 2.2465 | 5.318 | 2.3673 | 0 | -67 | -861.922 | 3.9996 | 0 | 239.2 | 2865.722 | 6.4378 | 15.2399 | 2509.706 | 2191.706
123.0001 | 25971.6914 | 20.62 | 0.20855 | 1.0157 | 21 | 0.04 | 2.1377 | 6.4204 | 3.0034 | 0 | -67 | -861.755 | 4.0001 | 0 | 239.2 | 2865.555 | 6.1257 | 18.3981 | 2509.9267 | 2191.9267
123.0834 | 25971.2578 | 20.6067 | 0.24911 | 1.016 | 21 | 0.04 | 2.3679 | 7.9591 | 3.3612 | 0 | -67.1 | -862.989 | 4.0001 | 0 | 239.2 | 2866.889 | 6.7886 | 22.8179 | 2509.4931 | 2191.4931
123.1667 | 25971.5332 | 20.616 | 0.20276 | 1.0155 | 21 | 0.04 | 2.3853 | 6.1949 | 2.5971 | 0 | -67.1 | -863.656 | 3.9998 | 0 | 239.2 | 2867.556 | 6.84 | 17.7641 | 2509.7685 | 2191.7685
123.2501 | 25971.9492 | 20.6272 | 0.1738 | 1.0153 | 21 | 0.04 | 2.1378 | 5.0936 | 2.3826 | 0 | -67.1 | -864.556 | 4 | 0 | 239.2 | 2868.456 | 6.1322 | 14.6108 | 2510.1845 | 2192.1845
123.3334 | 25971.8008 | 20.6272 | 0.17959 | 1.0154 | 21 | 0.04 | 2.079 | 5.3121 | 2.5552 | 0 | -67.1 | -865.589 | 4.0002 | 0 | 239.2 | 2869.489 | 5.9655 | 15.243 | 2510.0361 | 2192.0361
123.4167 | 25972 | 20.6272 | 0.1738 | 1.0153 | 21 | 0.04 | 2.1373 | 5.0925 | 2.3826 | 0 | -67.1 | -865.289 | 4.0001 | 0 | 239.2 | 2869.189 | 6.1325 | 14.6114 | 2510.2353 | 2192.2353
123.5001 | 25973 | 20.62 | 0.22014 | 1.0158 | 21 | 0.04 | 2.0186 | 6.8531 | 3.3949 | 0 | -67.1 | -864.967 | 3.9998 | 0 | 239.2 | 2868.867 | 5.7912 | 19.6606 | 2511.2353 | 2193.2353
123.5834 | 25972.4004 | 20.6127 | 0.26649 | 1.0163 | 21 | 0.04 | 1.9002 | 8.6181 | 4.5353 | 0 | -67.1 | -864.3781 | 4.0003 | 0 | 239.2 | 2868.2781 | 5.4503 | 24.719 | 2510.6357 | 2192.6357
123.6667 | 25972.9941 | 20.6157 | 0.25594 | 1.0162 | 21 | 0.04 | 1.8635 | 8.2152 | 4.4085 | 0 | -67.2 | -864.933 | 4.0003 | 0 | 239.2 | 2868.933 | 5.3462 | 23.5688 | 2511.2294 | 2193.2294
123.7501 | 25972.7617 | 20.6159 | 0.24331 | 1.0161 | 21 | 0.04 | 1.9791 | 7.7307 | 3.9061 | 0 | -67.3 | -866.1 | 4.0001 | 0 | 239.2 | 2870.2 | 5.6805 | 22.1888 | 2510.997 | 2192.997
123.8334 | 25971.3984 | 20.62 | 0.19118 | 1.0154 | 21 | 0.04 | 2.3091 | 5.7504 | 2.4903 | 0 | -67.3 | -866.022 | 4.0003 | 0 | 239.2 | 2870.122 | 6.6273 | 16.5042 | 2509.6337 | 2191.6337
123.9167 | 25846.4512 | 20.617 | 0.20276 | 1.0155 | 21 | 0.04 | 2.3732 | 6.2918 | 2.6512 | 0 | -67.4 | -869.3 | 3.9998 | 0 | 289.3 | 2823.4 | 6.7005 | 17.7643 | 2384.6865 | 2066.6865
124.0001 | 25920.1641 | 20.62 | 0.19118 | 1.0154 | 21 | 0.04 | 2.3487 | 5.8491 | 2.4903 | 0 | -67.4 | -867.678 | 4.0004 | 0 | 289.3 | 2821.778 | 6.6275 | 16.5047 | 2458.3994 | 2140.3994
124.0834 | 25992.1953 | 20.5983 | 0.24911 | 1.0159 | 21 | 0.04 | 2.9388 | 8.4399 | 2.8719 | 0 | 58.27 | -874.7891 | 4.0001 | 0 | 289.3 | 2703.2191 | 7.9442 | 22.815 | 2530.4306 | 2212.4306
124.1667 | 20043.1934 | 20.6127 | 0.21435 | 1.0156 | 21 | 0.04 | 2.458 | 6.7253 | 2.7361 | 0 | -67.5 | -874.7891 | 3.9996 | 0 | 289.3 | 2828.9891 | 6.9536 | 19.0257 | -3418.5713 | -3736.5713
124.2501 | 9062.0605 | 20.591 | 0.24911 | 1.0158 | 21 | 0.04 | 3.16 | 8.0635 | 2.5518 | 0 | -67.6 | -874.7891 | 4.0001 | 0 | 289.3 | 2829.0891 | 8.9399 | 22.8123 | -14399.7042 | -14717.7042
124.3334 | 25845.2949 | 20.5838 | 0.24644 | 1.0157 | 21 | 0.04 | 3.5391 | 7.96 | 2.2491 | 0 | -67.711 | -874.7891 | 4.0003 | 0 | 289.3 | 2829.2001 | 10.0129 | 22.5203 | 2383.5302 | 2065.5302
124.4167 | 25899.168 | 20.591 | 0.21435 | 1.0154 | 21 | 0.04 | 3.5225 | 6.74 | 1.9134 | 0 | -67.8 | -867.678 | 4.0001 | 0 | 289.3 | 2822.178 | 9.9411 | 19.0214 | 2437.4033 | 2119.4033
124.5001 | 25895.1582 | 20.591 | 0.23173 | 1.0156 | 21 | 0.04 | 3.3463 | 7.4139 | 2.2156 | 0 | -67.8 | -866.722 | 4.0001 | 0 | 289.3 | 2821.222 | 9.4405 | 20.9163 | 2433.3935 | 2115.3935
124.5834 | 25894.8418 | 20.5983 | 0.21759 | 1.0155 | 21 | 0.04 | 3.1377 | 6.8682 | 2.1889 | 0 | -67.8 | -866.967 | 4.0003 | 0 | 289.3 | 2821.467 | 8.8529 | 19.3783 | 2433.0771 | 2115.0771
124.6667 | 25894.8457 | 20.6052 | 0.24331 | 1.0159 | 21 | 0.04 | 2.5358 | 7.8626 | 3.1007 | 0 | -67.8 | -866.9561 | 3.9999 | 0 | 289.3 | 2821.4561 | 7.1546 | 22.1841 | 2433.081 | 2115.081
124.7501 | 25893.4004 | 20.591 | 0.24911 | 1.0158 | 21 | 0.04 | 3.1683 | 8.0847 | 2.5518 | 0 | -67.8 | -866.7451 | 3.9995 | 0 | 289.3 | 2821.2451 | 8.9386 | 22.8091 | 2431.6357 | 2113.6357
124.8334 | 25893 | 20.591 | 0.24331 | 1.0157 | 21 | 0.04 | 3.2286 | 7.8634 | 2.4356 | 0 | -67.8 | -866.256 | 4.0001 | 0 | 289.3 | 2820.756 | 9.107 | 22.1807 | 2431.2353 | 2113.2353
124.9167 | 25892.5996 | 20.5838 | 0.26649 | 1.0159 | 21 | 0.04 | 3.3441 | 8.7567 | 2.6186 | 0 | -67.8 | -866.756 | 3.9998 | 0 | 289.3 | 2821.256 | 9.4344 | 24.7049 | 2430.8349 | 2112.8349
125.0001 | 25893.4824 | 20.5838 | 0.23752 | 1.0156 | 21 | 0.04 | 3.6392 | 7.6353 | 2.0981 | 0 | -67.8 | -867.4561 | 4.0002 | 0 | 289.3 | 2821.9561 | 10.2695 | 21.5464 | 2431.7177 | 2113.7177
125.0834 | 25892.5352 | 20.591 | 0.19118 | 1.0151 | 21 | 0.04 | 3.7584 | 5.8444 | 1.555 | 0 | -67.8 | -868.0561 | 4.0002 | 0 | 289.3 | 2822.5561 | 10.6083 | 16.4963 | 2430.7705 | 2112.7705
125.1667 | 25892.5176 | 20.5879 | 0.20855 | 1.0152 | 21 | 0.04 | 3.7329 | 6.5154 | 1.7454 | 0 | -67.8 | -868.0561 | 4.0003 | 0 | 289.3 | 2822.5561 | 10.5364 | 18.39 | 2430.7529 | 2112.7529
125.2501 | 25892.252 | 20.5838 | 0.24019 | 1.0156 | 21 | 0.04 | 3.6106 | 7.7354 | 2.1424 | 0 | -67.7 | -868.6561 | 4.0003 | 0 | 289.3 | 2823.0561 | 10.193 | 21.8376 | 2430.4872 | 2112.4872
125.3334 | 25891.9199 | 20.5766 | 0.23752 | 1.0155 | 21 | 0.04 | 3.9909 | 7.6327 | 1.9125 | 0 | -67.7 | -867.9561 | 3.9998 | 0 | 289.3 | 2822.3561 | 11.2638 | 21.5423 | 2430.1552 | 2112.1552
125.4167 | 25891.2969 | 20.5682 | 0.24911 | 1.0155 | 21 | 0.04 | 4.2848 | 8.085 | 1.8869 | 0 | -67.7 | -866.467 | 4.0005 | 0 | 289.3 | 2820.867 | 12.0869 | 22.8068 | 2429.5322 | 2111.5322
125.5001 | 25891.8594 | 20.5621 | 0.26069 | 1.0156 | 21 | 0.04 | 4.4634 | 8.533 | 1.9118 | 0 | -67.7 | -865.967 | 4.0001 | 0 | 289.3 | 2820.367 | 12.5885 | 24.0663 | 2430.0947 | 2112.0947
125.5834 | 25892.9824 | 20.5766 | 0.23173 | 1.0154 | 21 | 0.04 | 4.0513 | 7.4113 | 1.8294 | 0 | -67.7 | -867.3561 | 4.0003 | 0 | 289.3 | 2821.7561 | 11.4318 | 20.9128 | 2431.2177 | 2113.2177
125.6667 | 25891.7441 | 20.591 | 0.18538 | 1.015 | 21 | 0.04 | 3.8162 | 5.619 | 1.4724 | 0 | -67.7 | -869.1341 | 4.0003 | 0 | 289.3 | 2823.5341 | 10.7751 | 15.8653 | 2429.9794 | 2111.9794
125.7501 | 25892.1992 | 20.5807 | 0.19118 | 1.0149 | 21 | 0.04 | 4.2595 | 5.8395 | 1.3709 | 0 | -67.7 | -869.9561 | 4.0001 | 0 | 289.3 | 2824.3561 | 12.0304 | 16.4929 | 2430.4345 | 2112.4345
125.8334 | 25892.4043 | 20.5838 | 0.20855 | 1.0152 | 21 | 0.04 | 3.9305 | 6.5094 | 1.6561 | 0 | -67.7 | -870.0671 | 3.9996 | 0 | 289.3 | 2824.4671 | 11.1017 | 18.3856 | 2430.6396 | 2112.6396
125.9167 | 25891.7422 | 20.5766 | 0.23752 | 1.0155 | 21 | 0.04 | 3.9877 | 7.6265 | 1.9125 | 0 | -67.8 | -870.3561 | 4.0001 | 0 | 289.3 | 2824.8561 | 11.2646 | 21.5438 | 2429.9775 | 2111.9775
126.0001 | 25891.4062 | 20.5621 | 0.23752 | 1.0153 | 21 | 0.04 | 4.6897 | 7.6206 | 1.625 | 0 | -67.8 | -871.9451 | 4.0002 | 0 | 289.3 | 2826.4451 | 13.2552 | 21.5393 | 2429.6415 | 2111.6415
126.0834 | 25891.4004 | 20.5766 | 0.18799 | 1.0148 | 21 | 0.04 | 4.4883 | 5.7107 | 1.2724 | 0 | -67.809 | -872.4561 | 3.9999 | 0 | 289.3 | 2826.9651 | 12.6883 | 16.144 | 2429.6357 | 2111.6357
126.1667 | 25891.9023 | 20.5621 | 0.22565 | 1.0151 | 21 | 0.04 | 4.8079 | 7.1588 | 1.489 | 0 | -67.9 | -873.2451 | 4.0001 | 0 | 289.3 | 2827.8451 | 13.5959 | 20.2441 | 2430.1376 | 2112.1376
126.2501 | 25892.8652 | 20.5808 | 0.23173 | 1.0154 | 21 | 0.04 | 3.8328 | 7.3916 | 1.9285 | 0 | -68 | -874.6561 | 4.0002 | 0 | 289.3 | 2829.3561 | 10.8443 | 20.9135 | 2431.1005 | 2113.1005
126.3334 | 25891.2852 | 20.5838 | 0.19118 | 1.015 | 21 | 0.04 | 4.101 | 5.8297 | 1.4215 | 0 | -68 | -874.767 | 4.0004 | 0 | 289.3 | 2829.467 | 11.6037 | 16.495 | 2429.5205 | 2111.5205
126.4167 | 25891.5996 | 20.5766 | 0.21435 | 1.0152 | 21 | 0.04 | 4.2182 | 6.7235 | 1.5939 | 0 | -68 | -873.7341 | 4.0001 | 0 | 289.3 | 2828.4341 | 11.931 | 19.0169 | 2429.8349 | 2111.8349
126.5001 | 25892.8672 | 20.5621 | 0.27228 | 1.0157 | 21 | 0.04 | 4.3332 | 8.9565 | 2.0669 | 0 | -68.1 | -873.1671 | 3.9998 | 0 | 289.3 | 2827.9671 | 12.2543 | 25.3287 | 2431.1025 | 2113.1025
126.5834 | 25891.7051 | 20.5621 | 0.27228 | 1.0157 | 21 | 0.04 | 4.3321 | 8.9541 | 2.0669 | 0 | -68.1 | -873.756 | 3.9995 | 0 | 289.3 | 2828.556 | 12.2536 | 25.3272 | 2429.9404 | 2111.9404
126.6667 | 25892.2246 | 20.5621 | 0.26069 | 1.0156 | 21 | 0.04 | 4.4517 | 8.5106 | 1.9118 | 0 | -68.2 | -872.756 | 3.9998 | 0 | 289.3 | 2827.656 | 12.5878 | 24.065 | 2430.4599 | 2112.4599
126.7501 | 25891.5996 | 20.5548 | 0.24911 | 1.0153 | 21 | 0.04 | 4.9206 | 8.0615 | 1.6383 | 0 | -68.3 | -873.1561 | 4 | 0 | 289.3 | 2828.1561 | 13.9162 | 22.7993 | 2429.8349 | 2111.8349
126.8334 | 25892.2031 | 20.558 | 0.23752 | 1.0152 | 21 | 0.04 | 4.886 | 7.6153 | 1.5586 | 0 | -68.3 | -873.0671 | 3.9999 | 0 | 289.3 | 2828.0671 | 13.8179 | 21.5365 | 2430.4384 | 2112.4384
126.9167 | 25892.8008 | 20.5766 | 0.23505 | 1.0154 | 21 | 0.04 | 4.007 | 7.5204 | 1.8768 | 0 | -68.4 | -873.8671 | 4.0002 | 0 | 289.3 | 2828.9671 | 11.3358 | 21.2751 | 2431.0361 | 2113.0361
127.0001 | 25892.4824 | 20.5838 | 0.20276 | 1.0151 | 21 | 0.04 | 3.9832 | 6.2759 | 1.5756 | 0 | -68.4 | -874.3561 | 4.0004 | 0 | 289.3 | 2829.4561 | 11.2703 | 17.7574 | 2430.7177 | 2112.7177
127.0834 | 25892.6152 | 20.5766 | 0.20548 | 1.015 | 21 | 0.04 | 4.3062 | 6.3787 | 1.4813 | 0 | -68.4 | -874.8451 | 4.0002 | 0 | 289.3 | 2829.9451 | 12.1863 | 18.0514 | 2430.8505 | 2112.8505
127.1667 | 25893.0625 | 20.5808 | 0.20276 | 1.0151 | 21 | 0.04 | 4.1264 | 6.271 | 1.5197 | 0 | -68.4 | -875.923 | 3.9996 | 0 | 289.3 | 2831.023 | 11.6818 | 17.7533 | 2431.2978 | 2113.2978
127.2501 | 25892.7617 | 20.5838 | 0.20855 | 1.0152 | 21 | 0.04 | 3.9185 | 6.4895 | 1.6561 | 0 | -68.3 | -878.4561 | 4.0001 | 0 | 289.3 | 2833.4561 | 11.103 | 18.3878 | 2430.997 | 2112.997
127.3334 | 25891.4102 | 20.5766 | 0.20276 | 1.015 | 21 | 0.04 | 4.3287 | 6.2664 | 1.4476 | 0 | -68.3 | -878.3671 | 4.0002 | 0 | 289.3 | 2833.3671 | 12.2647 | 17.7549 | 2429.6455 | 2111.6455
127.4167 | 25891.2363 | 20.5621 | 0.2257 | 1.0151 | 21 | 0.04 | 4.7995 | 7.1493 | 1.4896 | 0 | -68.3 | -877.2451 | 3.9997 | 0 | 289.3 | 2832.2451 | 13.5933 | 20.2485 | 2429.4716 | 2111.4716
127.5001 | 25891.877 | 20.5476 | 0.27228 | 1.0155 | 21 | 0.04 | 5.0322 | 8.9461 | 1.7778 | 0 | -68.3 | -876.0891 | 4.0004 | 0 | 289.3 | 2831.0891 | 14.2467 | 25.3271 | 2430.1122 | 2112.1122
127.5834 | 25893.1074 | 20.5548 | 0.26649 | 1.0156 | 21 | 0.04 | 4.7379 | 8.7208 | 1.8406 | 0 | -68.4 | -876.6561 | 4 | 0 | 289.3 | 2831.7561 | 13.4166 | 24.6951 | 2431.3427 | 2113.3427
127.6667 | 25892.8008 | 20.5766 | 0.24059 | 1.0155 | 21 | 0.04 | 3.9444 | 7.7216 | 1.9576 | 0 | -68.4 | -878.3561 | 4.0002 | 0 | 289.3 | 2833.4561 | 11.1763 | 21.8788 | 2431.0361 | 2113.0361
127.7501 | 25892.1484 | 20.5766 | 0.20276 | 1.015 | 21 | 0.04 | 4.3277 | 6.265 | 1.4476 | 0 | -68.4 | -878.6561 | 3.9999 | 0 | 289.3 | 2833.7561 | 12.2637 | 17.7535 | 2430.3837 | 2112.3837
127.8334 | 25893 | 20.5702 | 0.21435 | 1.0151 | 21 | 0.04 | 4.5148 | 6.7081 | 1.4858 | 0 | -68.4 | -879.467 | 4 | 0 | 289.3 | 2834.567 | 12.7975 | 19.0145 | 2431.2353 | 2113.2353
127.9167 | 25892.7617 | 20.5838 | 0.21435 | 1.0153 | 21 | 0.04 | 3.8586 | 6.7105 | 1.7391 | 0 | -68.4 | -878.9561 | 3.9998 | 0 | 289.3 | 2834.0561 | 10.9356 | 19.0179 | 2430.997 | 2112.997
128.0001 | 25892.5996 | 20.5621 | 0.24911 | 1.0154 | 21 | 0.04 | 4.5582 | 8.0437 | 1.7647 | 0 | -68.5 | -879.5561 | 4 | 0 | 289.3 | 2834.7561 | 12.9215 | 22.802 | 2430.8349 | 2112.8349
128.0834 | 25892.8418 | 20.5548 | 0.24911 | 1.0153 | 21 | 0.04 | 4.9095 | 8.0434 | 1.6383 | 0 | -68.5 | -879.1561 | 3.9997 | 0 | 289.3 | 2834.3561 | 13.9153 | 22.7979 | 2431.0771 | 2113.0771
128.1667 | 25894.4004 | 20.5621 | 0.26396 | 1.0156 | 21 | 0.04 | 4.4082 | 8.6168 | 1.9547 | 0 | -68.6 | -879.1561 | 4.0002 | 0 | 289.3 | 2834.4561 | 12.4949 | 24.424 | 2432.6357 | 2114.6357
128.2501 | 25893.7422 | 20.5766 | 0.26382 | 1.0158 | 21 | 0.04 | 3.7083 | 8.6159 | 2.3234 | 0 | -68.6 | -878.3561 | 4.0003 | 0 | 289.3 | 2833.6561 | 10.5081 | 24.4146 | 2431.9775 | 2113.9775
128.3334 | 25893.3809 | 20.5577 | 0.26069 | 1.0155 | 21 | 0.04 | 4.6571 | 8.4971 | 1.8245 | 0 | -68.6 | -876.8671 | 4.0001 | 0 | 289.3 | 2832.1671 | 13.1897 | 24.0651 | 2431.6162 | 2113.6162
128.4167 | 25893.8633 | 20.5548 | 0.26069 | 1.0155 | 21 | 0.04 | 4.7985 | 8.5008 | 1.7715 | 0 | -68.6 | -875.467 | 4.0001 | 0 | 289.3 | 2830.767 | 13.5835 | 24.0638 | 2432.0986 | 2114.0986
128.5001 | 25893.5996 | 20.5476 | 0.26069 | 1.0154 | 21 | 0.04 | 5.1502 | 8.5001 | 1.6504 | 0 | -68.6 | -875.3561 | 4 | 0 | 289.3 | 2830.6561 | 14.5784 | 24.0608 | 2431.8349 | 2113.8349
128.5834 | 25894.1953 | 20.5548 | 0.26069 | 1.0155 | 21 | 0.04 | 4.7995 | 8.5025 | 1.7715 | 0 | -68.6 | -874.756 | 3.9999 | 0 | 289.3 | 2830.056 | 13.5828 | 24.0624 | 2432.4306 | 2114.4306
128.6667 | 25894 | 20.5766 | 0.26069 | 1.0158 | 21 | 0.04 | 3.7438 | 8.5039 | 2.2714 | 0 | -68.6 | -875.256 | 3.9999 | 0 | 289.3 | 2830.556 | 10.5971 | 24.0707 | 2432.2353 | 2114.2353
128.7501 | 25893.8008 | 20.5621 | 0.24911 | 1.0154 | 21 | 0.04 | 4.5663 | 8.058 | 1.7647 | 0 | -68.6 | -874.7341 | 4.0004 | 0 | 289.3 | 2830.0341 | 12.9228 | 22.8043 | 2432.0361 | 2114.0361
128.8334 | 25893.4648 | 20.5548 | 0.26069 | 1.0155 | 21 | 0.04 | 4.7986 | 8.5008 | 1.7715 | 0 | -68.6 | -875.4451 | 4.0001 | 0 | 289.3 | 2830.7451 | 13.5835 | 24.0637 | 2431.7001 | 2113.7001
128.9167 | 25893.1035 | 20.5548 | 0.22014 | 1.015 | 21 | 0.04 | 5.2102 | 6.9388 | 1.3318 | 0 | -68.6 | -875.267 | 3.9999 | 0 | 289.3 | 2830.567 | 14.7479 | 19.6408 | 2431.3388 | 2113.3388
129.0001 | 25894.5996 | 20.5621 | 0.23173 | 1.0152 | 21 | 0.04 | 4.7394 | 7.3828 | 1.5578 | 0 | -68.6 | -876.2901 | 3.9997 | 0 | 289.3 | 2831.5901 | 13.4201 | 20.9051 | 2432.8349 | 2114.8349
129.0834 | 25895.3418 | 20.5766 | 0.23752 | 1.0155 | 21 | 0.04 | 3.9783 | 7.6085 | 1.9125 | 0 | -68.6 | -876.2451 | 4.0001 | 0 | 289.3 | 2831.5451 | 11.2647 | 21.5439 | 2433.5771 | 2115.5771
129.1667 | 25894.4004 | 20.5589 | 0.26394 | 1.0156 | 21 | 0.04 | 4.565 | 8.6192 | 1.8881 | 0 | -68.6 | -877.5011 | 3.9996 | 0 | 289.3 | 2832.8011 | 12.9316 | 24.4165 | 2432.6357 | 2114.6357
129.2501 | 25893.9785 | 20.5621 | 0.23173 | 1.0152 | 21 | 0.04 | 4.7404 | 7.3844 | 1.5578 | 0 | -68.6 | -875.9561 | 4.0001 | 0 | 289.3 | 2831.2561 | 13.4213 | 20.907 | 2432.2138 | 2114.2138
129.3334 | 25894.6152 | 20.5698 | 0.24911 | 1.0155 | 21 | 0.04 | 4.1903 | 8.0591 | 1.9233 | 0 | -68.6 | -874.478 | 4.0001 | 0 | 289.3 | 2829.778 | 11.8577 | 22.8054 | 2432.8505 | 2114.8505
129.4167 | 25894.4727 | 20.5621 | 0.26069 | 1.0156 | 21 | 0.04 | 4.4468 | 8.5012 | 1.9118 | 0 | -68.7 | -875.756 | 4.0004 | 0 | 289.3 | 2831.156 | 12.5895 | 24.0682 | 2432.708 | 2114.708
129.5001 | 25893.9551 | 20.5548 | 0.23752 | 1.0152 | 21 | 0.04 | 5.0335 | 7.6076 | 1.5114 | 0 | -68.7 | -875.5451 | 4.0001 | 0 | 289.3 | 2830.9451 | 14.2496 | 21.5367 | 2432.1904 | 2114.1904
129.5834 | 25893.9238 | 20.5476 | 0.26069 | 1.0154 | 21 | 0.04 | 5.1502 | 8.5001 | 1.6504 | 0 | -68.7 | -874.9561 | 3.9996 | 0 | 289.3 | 2830.3561 | 14.5769 | 24.0584 | 2432.1591 | 2114.1591
129.6667 | 25894.6797 | 20.5509 | 0.26649 | 1.0155 | 21 | 0.04 | 4.9306 | 8.7192 | 1.7684 | 0 | -68.8 | -876.756 | 4.0002 | 0 | 289.3 | 2832.256 | 13.9647 | 24.695 | 2432.915 | 2114.915
129.7501 | 25895.4531 | 20.5766 | 0.22634 | 1.0153 | 21 | 0.04 | 4.0894 | 7.1733 | 1.7541 | 0 | -68.8 | -877.6561 | 3.9999 | 0 | 289.3 | 2833.1561 | 11.5859 | 20.3231 | 2433.6884 | 2115.6884
129.8334 | 25895.1738 | 20.5766 | 0.21435 | 1.0152 | 21 | 0.04 | 4.2093 | 6.7092 | 1.5939 | 0 | -68.8 | -879.0341 | 4.0002 | 0 | 289.3 | 2834.5341 | 11.9315 | 19.0176 | 2433.4091 | 2115.4091
129.9167 | 25894.8379 | 20.5621 | 0.21105 | 1.0149 | 21 | 0.04 | 4.9441 | 6.5799 | 1.3309 | 0 | -68.8 | -879.1671 | 3.9999 | 0 | 289.3 | 2834.6671 | 14.0148 | 18.6517 | 2433.0732 | 2115.0732
130.0001 | 25895.8008 | 20.5621 | 0.24911 | 1.0154 | 21 | 0.04 | 4.5574 | 8.0423 | 1.7647 | 0 | -68.8 | -879.5781 | 3.9998 | 0 | 289.3 | 2835.0781 | 12.9207 | 22.8006 | 2434.0361 | 2116.0361
130.0834 | 25895.4414 | 20.5621 | 0.24911 | 1.0154 | 21 | 0.04 | 4.5568 | 8.0413 | 1.7647 | 0 | -68.9 | -880.0451 | 4 | 0 | 289.3 | 2835.6451 | 12.9216 | 22.8022 | 2433.6767 | 2115.6767
130.1667 | 25895.1992 | 20.5591 | 0.24911 | 1.0154 | 21 | 0.04 | 4.7018 | 8.0427 | 1.7106 | 0 | -68.9 | -879.4561 | 4.0001 | 0 | 289.3 | 2835.0561 | 13.3298 | 22.8016 | 2433.4345 | 2115.4345
130.2501 | 25894.2246 | 20.5476 | 0.26649 | 1.0155 | 21 | 0.04 | 5.0848 | 8.712 | 1.7134 | 0 | -68.9 | -878.5671 | 3.9998 | 0 | 289.3 | 2834.1671 | 14.4111 | 24.6914 | 2432.4599 | 2114.4599
130.3334 | 25895.0566 | 20.5476 | 0.26649 | 1.0155 | 21 | 0.04 | 5.0857 | 8.7136 | 1.7134 | 0 | -69 | -878.0671 | 4 | 0 | 289.3 | 2833.7671 | 14.4117 | 24.6924 | 2433.2919 | 2115.2919
130.4167 | 25896.3984 | 20.5548 | 0.26649 | 1.0156 | 21 | 0.04 | 4.7361 | 8.7174 | 1.8406 | 0 | -69 | -876.967 | 3.9997 | 0 | 289.3 | 2832.667 | 13.4157 | 24.6935 | 2434.6337 | 2116.6337
130.5001 | 25896.3574 | 20.5621 | 0.26649 | 1.0157 | 21 | 0.04 | 4.3824 | 8.7135 | 1.9883 | 0 | -69 | -878.8671 | 4.0001 | 0 | 289.3 | 2834.5671 | 12.4221 | 24.6989 | 2434.5927 | 2116.5927
130.5834 | 25895.8008 | 20.5621 | 0.21435 | 1.015 | 21 | 0.04 | 4.9077 | 6.7028 | 1.3658 | 0 | -69 | -880.756 | 4 | 0 | 289.3 | 2836.456 | 13.9204 | 19.0122 | 2434.0361 | 2116.0361
130.6667 | 25896.2441 | 20.5621 | 0.20855 | 1.0149 | 21 | 0.04 | 4.9627 | 6.4755 | 1.3048 | 0 | -69 | -882.6451 | 3.9998 | 0 | 289.3 | 2838.3451 | 14.0859 | 18.3798 | 2434.4794 | 2116.4794
130.7501 | 25896.8008 | 20.5766 | 0.20276 | 1.015 | 21 | 0.04 | 4.3193 | 6.2528 | 1.4476 | 0 | -69 | -883.5671 | 3.9999 | 0 | 289.3 | 2839.2671 | 12.2637 | 17.7534 | 2435.0361 | 2117.0361
130.8334 | 25895.0938 | 20.5766 | 0.21435 | 1.0152 | 21 | 0.04 | 4.2034 | 6.6998 | 1.5939 | 0 | -69 | -882.256 | 3.9994 | 0 | 289.3 | 2837.956 | 11.9291 | 19.0137 | 2433.329 | 2115.329
130.9167 | 25895.4746 | 20.5548 | 0.26927 | 1.0156 | 21 | 0.04 | 4.6992 | 8.8084 | 1.8744 | 0 | -69 | -882.267 | 3.9999 | 0 | 289.3 | 2837.967 | 13.3363 | 24.9979 | 2433.7099 | 2115.7099
131.0001 | 25895 | 20.5446 | 0.27228 | 1.0155 | 21 | 0.04 | 5.1668 | 8.9232 | 1.727 | 0 | -69 | -882.1561 | 3.9999 | 0 | 289.3 | 2837.8561 | 14.6627 | 25.3228 | 2433.2353 | 2115.2353
131.0834 | 25895.4473 | 20.5404 | 0.27228 | 1.0154 | 21 | 0.04 | 5.37 | 8.9225 | 1.6615 | 0 | -68.9 | -882.1671 | 3.9997 | 0 | 289.3 | 2837.7671 | 15.2389 | 25.32 | 2433.6826 | 2115.6826
131.1667 | 25896.1992 | 20.5548 | 0.26649 | 1.0156 | 21 | 0.04 | 4.7282 | 8.7029 | 1.8406 | 0 | -69 | -881.978 | 4.0001 | 0 | 289.3 | 2837.678 | 13.4171 | 24.6961 | 2434.4345 | 2116.4345
131.2501 | 25896.4219 | 20.5548 | 0.26649 | 1.0156 | 21 | 0.04 | 4.7291 | 8.7046 | 1.8406 | 0 | -69 | -881.4451 | 4.0001 | 0 | 289.3 | 2837.1451 | 13.4172 | 24.6962 | 2434.6572 | 2116.6572
131.3334 | 25896.4004 | 20.5476 | 0.26069 | 1.0154 | 21 | 0.04 | 5.1374 | 8.479 | 1.6504 | 0 | -69 | -881.756 | 3.9997 | 0 | 289.3 | 2837.456 | 14.5771 | 24.0587 | 2434.6357 | 2116.6357
131.4167 | 25897.0977 | 20.5548 | 0.26069 | 1.0155 | 21 | 0.04 | 4.7842 | 8.4754 | 1.7715 | 0 | -69 | -883.5341 | 4.0001 | 0 | 289.3 | 2839.2341 | 13.5834 | 24.0636 | 2435.333 | 2117.333
131.5001 | 25897.3633 | 20.5766 | 0.21435 | 1.0152 | 21 | 0.04 | 4.1991 | 6.693 | 1.5939 | 0 | -69 | -885.5561 | 4 | 0 | 289.3 | 2841.2561 | 11.9308 | 19.0165 | 2435.5986 | 2117.5986
131.5834 | 25896.9883 | 20.5621 | 0.20855 | 1.0149 | 21 | 0.04 | 4.9562 | 6.467 | 1.3048 | 0 | -69 | -886.3451 | 3.9997 | 0 | 289.3 | 2842.0451 | 14.0857 | 18.3796 | 2435.2236 | 2117.2236
131.6667 | 25896.3789 | 20.5621 | 0.20855 | 1.0149 | 21 | 0.04 | 4.9571 | 6.4683 | 1.3048 | 0 | -69 | -886.0561 | 4.0001 | 0 | 289.3 | 2841.7561 | 14.087 | 18.3812 | 2434.6142 | 2116.6142
131.7501 | 25896.5996 | 20.5548 | 0.26069 | 1.0155 | 21 | 0.04 | 4.7827 | 8.4727 | 1.7715 | 0 | -69 | -884.6451 | 4.0004 | 0 | 289.3 | 2840.3451 | 13.5845 | 24.0655 | 2434.8349 | 2116.8349
131.8334 | 25897 | 20.5548 | 0.28966 | 1.0159 | 21 | 0.04 | 4.4895 | 9.5861 | 2.1352 | 0 | -69 | -884.1561 | 3.9998 | 0 | 289.3 | 2839.8561 | 12.7496 | 27.223 | 2435.2353 | 2117.2353
131.9167 | 25895.832 | 20.5476 | 0.27807 | 1.0156 | 21 | 0.04 | 4.9586 | 9.1421 | 1.8437 | 0 | -69.1 | -883.5561 | 4.0001 | 0 | 289.3 | 2839.3561 | 14.0792 | 25.9576 | 2434.0673 | 2116.0673
132.0001 | 25895.8008 | 20.5404 | 0.27566 | 1.0155 | 21 | 0.04 | 5.3322 | 9.0465 | 1.6966 | 0 | -69.1 | -884.0671 | 3.9999 | 0 | 289.3 | 2839.8671 | 15.1426 | 25.6907 | 2434.0361 | 2116.0361
132.0834 | 25897.2012 | 20.5476 | 0.24911 | 1.0152 | 21 | 0.04 | 5.2458 | 8.02 | 1.5289 | 0 | -69.2 | -886.756 | 4.0002 | 0 | 289.3 | 2842.656 | 14.9119 | 22.7981 | 2435.4365 | 2117.4365
132.1667 | 25896.9316 | 20.5621 | 0.22014 | 1.0151 | 21 | 0.04 | 4.8383 | 6.9101 | 1.4282 | 0 | -69.2 | -886.8781 | 4 | 0 | 289.3 | 2842.778 | 13.7541 | 19.6438 | 2435.1669 | 2117.1669
132.2501 | 25898.1992 | 20.5679 | 0.25374 | 1.0156 | 21 | 0.04 | 4.2176 | 8.198 | 1.9438 | 0 | -69.2 | -887.5341 | 4.0002 | 0 | 289.3 | 2843.4341 | 11.9925 | 23.3105 | 2436.4345 | 2118.4345
132.3334 | 25897.2852 | 20.5621 | 0.26069 | 1.0156 | 21 | 0.04 | 4.4269 | 8.4632 | 1.9118 | 0 | -69.2 | -887.8561 | 4.0002 | 0 | 289.3 | 2843.7561 | 12.589 | 24.0672 | 2435.5205 | 2117.5205
132.4167 | 25897.2441 | 20.5548 | 0.24911 | 1.0153 | 21 | 0.04 | 4.8924 | 8.0154 | 1.6383 | 0 | -69.2 | -888.6561 | 4.0002 | 0 | 289.3 | 2844.5561 | 13.9168 | 22.8003 | 2435.4794 | 2117.4794
132.5001 | 25898 | 20.5621 | 0.22014 | 1.0151 | 21 | 0.04 | 4.8352 | 6.9057 | 1.4282 | 0 | -69.2 | -888.6561 | 4 | 0 | 289.3 | 2844.5561 | 13.7539 | 19.6436 | 2436.2353 | 2118.2353
132.5834 | 25898.0625 | 20.5705 | 0.24331 | 1.0155 | 21 | 0.04 | 4.1963 | 7.7968 | 1.858 | 0 | -69.2 | -888.0451 | 4.0001 | 0 | 289.3 | 2843.9451 | 11.934 | 22.1736 | 2436.2978 | 2118.2978
132.6667 | 25896.4004 | 20.5509 | 0.27228 | 1.0156 | 21 | 0.04 | 4.8508 | 8.9073 | 1.8363 | 0 | -69.2 | -887.256 | 3.9998 | 0 | 289.3 | 2843.156 | 13.7916 | 25.325 | 2434.6357 | 2116.6357
132.7501 | 25897.0586 | 20.5548 | 0.27228 | 1.0156 | 21 | 0.04 | 4.6615 | 8.9105 | 1.9115 | 0 | -69.3 | -886.5561 | 4.0002 | 0 | 289.3 | 2842.5561 | 13.2507 | 25.3286 | 2435.2939 | 2117.2939
132.8334 | 25897.8008 | 20.5548 | 0.27228 | 1.0156 | 21 | 0.04 | 4.6623 | 8.9119 | 1.9115 | 0 | -69.3 | -886.1671 | 4.0002 | 0 | 289.3 | 2842.1671 | 13.2509 | 25.329 | 2436.0361 | 2118.0361
132.9167 | 25897.8633 | 20.5476 | 0.27228 | 1.0155 | 21 | 0.04 | 5.0117 | 8.9096 | 1.7778 | 0 | -69.4 | -886.4561 | 4.0002 | 0 | 289.3 | 2842.5561 | 14.2461 | 25.3261 | 2436.0986 | 2118.0986
133.0001 | 25898.8008 | 20.5548 | 0.26962 | 1.0156 | 21 | 0.04 | 4.6845 | 8.8006 | 1.8787 | 0 | -69.4 | -888.9451 | 4.0002 | 0 | 289.3 | 2845.0451 | 13.3276 | 25.0382 | 2437.0361 | 2119.0361
133.0834 | 25898.0176 | 20.5621 | 0.23173 | 1.0152 | 21 | 0.04 | 4.7168 | 7.3476 | 1.5578 | 0 | -69.4 | -889.3451 | 4.0001 | 0 | 289.3 | 2845.4451 | 13.4213 | 20.9071 | 2436.2529 | 2118.2529
133.1667 | 25898.3184 | 20.559 | 0.22014 | 1.015 | 21 | 0.04 | 4.9806 | 6.9006 | 1.3855 | 0 | -69.4 | -890.256 | 3.9998 | 0 | 289.3 | 2846.356 | 14.1765 | 19.6415 | 2436.5537 | 2118.5537
133.2501 | 25898.8008 | 20.5687 | 0.23752 | 1.0154 | 21 | 0.04 | 4.3346 | 7.567 | 1.7457 | 0 | -69.4 | -890.4561 | 3.9999 | 0 | 289.3 | 2846.5561 | 12.3387 | 21.5398 | 2437.0361 | 2119.0361
133.3334 | 25898.252 | 20.5621 | 0.23402 | 1.0152 | 21 | 0.04 | 4.692 | 7.433 | 1.5842 | 0 | -69.4 | -890.5451 | 4.0004 | 0 | 289.3 | 2846.6451 | 13.3565 | 21.1591 | 2436.4872 | 2118.4872
133.4167 | 25897.8008 | 20.5476 | 0.26649 | 1.0155 | 21 | 0.04 | 5.0608 | 8.671 | 1.7134 | 0 | -69.4 | -891.756 | 4.0002 | 0 | 289.3 | 2847.856 | 14.4125 | 24.6938 | 2436.0361 | 2118.0361
133.5001 | 25897.1992 | 20.5509 | 0.23173 | 1.0151 | 21 | 0.04 | 5.2489 | 7.3377 | 1.398 | 0 | -69.4 | -892.5451 | 3.9999 | 0 | 289.3 | 2848.6451 | 14.9523 | 20.9025 | 2435.4345 | 2117.4345
133.5834 | 25897.8008 | 20.5548 | 0.22014 | 1.015 | 21 | 0.04 | 5.18 | 6.8986 | 1.3318 | 0 | -69.4 | -891.1671 | 4.0002 | 0 | 289.3 | 2847.2671 | 14.7489 | 19.6422 | 2436.0361 | 2118.0361
133.6667 | 25898.5957 | 20.5507 | 0.27807 | 1.0157 | 21 | 0.04 | 4.7963 | 9.1204 | 1.9016 | 0 | -69.4 | -890.1671 | 4.0002 | 0 | 289.3 | 2846.2671 | 13.6514 | 25.9592 | 2436.831 | 2118.831
133.7501 | 25898.4004 | 20.5404 | 0.29545 | 1.0158 | 21 | 0.04 | 5.1211 | 9.7862 | 1.911 | 0 | -69.4 | -889.9451 | 4.0001 | 0 | 289.3 | 2846.0451 | 14.5748 | 27.8521 | 2436.6357 | 2118.6357
133.8334 | 25898.502 | 20.5505 | 0.28966 | 1.0158 | 21 | 0.04 | 4.6885 | 9.5666 | 2.0404 | 0 | -69.4 | -889.5451 | 4 | 0 | 289.3 | 2845.6451 | 13.3419 | 27.2231 | 2436.7372 | 2118.7372
133.9167 | 25898.5996 | 20.5476 | 0.27807 | 1.0156 | 21 | 0.04 | 4.9465 | 9.1198 | 1.8437 | 0 | -69.4 | -890.0451 | 3.9999 | 0 | 289.3 | 2846.1451 | 14.0785 | 25.9564 | 2436.8349 | 2118.8349
134.0001 | 25898.8184 | 20.5476 | 0.26649 | 1.0155 | 21 | 0.04 | 5.0589 | 8.6677 | 1.7134 | 0 | -69.4 | -892.6671 | 3.9999 | 0 | 289.3 | 2848.7671 | 14.4116 | 24.6923 | 2437.0537 | 2119.0537
134.0834 | 25898.8008 | 20.5621 | 0.21782 | 1.015 | 21 | 0.04 | 4.85 | 6.8048 | 1.4031 | 0 | -69.4 | -893.467 | 4 | 0 | 289.3 | 2849.567 | 13.8204 | 19.3908 | 2437.0361 | 2119.0361
134.1667 | 25899.5645 | 20.5621 | 0.23173 | 1.0152 | 21 | 0.04 | 4.7092 | 7.3357 | 1.5578 | 0 | -69.4 | -893.8561 | 4 | 0 | 289.3 | 2849.9561 | 13.4209 | 20.9064 | 2437.7997 | 2119.7997
134.2501 | 25899.5215 | 20.5548 | 0.23173 | 1.0151 | 21 | 0.04 | 5.0584 | 7.3353 | 1.4501 | 0 | -69.4 | -893.9561 | 4.0003 | 0 | 289.3 | 2850.0561 | 14.4167 | 20.906 | 2437.7568 | 2119.7568
134.3334 | 25899.5801 | 20.5577 | 0.26649 | 1.0156 | 21 | 0.04 | 4.5672 | 8.6614 | 1.8964 | 0 | -69.4 | -895.0671 | 3.9998 | 0 | 289.3 | 2851.1671 | 13.022 | 24.6951 | 2437.8154 | 2119.8154
134.4167 | 25899.4004 | 20.5548 | 0.23752 | 1.0152 | 21 | 0.04 | 4.9951 | 7.5494 | 1.5114 | 0 | -69.4 | -896.5561 | 4 | 0 | 289.3 | 2852.6561 | 14.2492 | 21.536 | 2437.6357 | 2119.6357
134.5001 | 25900.1406 | 20.5548 | 0.23752 | 1.0152 | 21 | 0.04 | 4.993 | 7.5463 | 1.5114 | 0 | -69.4 | -897.767 | 4.0001 | 0 | 289.3 | 2853.867 | 14.2494 | 21.5362 | 2438.3759 | 2120.3759
134.5834 | 25900.4824 | 20.5621 | 0.23173 | 1.0152 | 21 | 0.04 | 4.7023 | 7.325 | 1.5578 | 0 | -69.4 | -897.9561 | 3.9999 | 0 | 289.3 | 2854.0561 | 13.4206 | 20.9059 | 2438.7177 | 2120.7177
134.6667 | 25899.4863 | 20.5708 | 0.23752 | 1.0154 | 21 | 0.04 | 4.2255 | 7.5472 | 1.7861 | 0 | -69.4 | -898.1561 | 4.0001 | 0 | 289.3 | 2854.2561 | 12.0607 | 21.5416 | 2437.7216 | 2119.7216
134.7501 | 25899.4805 | 20.5548 | 0.26069 | 1.0155 | 21 | 0.04 | 4.7588 | 8.4303 | 1.7715 | 0 | -69.4 | -898.3451 | 4.0001 | 0 | 289.3 | 2854.4451 | 13.5836 | 24.0639 | 2437.7158 | 2119.7158
134.8334 | 25899.998 | 20.5548 | 0.26385 | 1.0155 | 21 | 0.04 | 4.7249 | 8.5472 | 1.809 | 0 | -69.4 | -899.7341 | 4.0003 | 0 | 289.3 | 2855.8341 | 13.4936 | 24.4094 | 2438.2333 | 2120.2333
134.9167 | 25899.8105 | 20.5766 | 0.23173 | 1.0154 | 21 | 0.04 | 4.0009 | 7.3192 | 1.8294 | 0 | -69.4 | -900.9561 | 4 | 0 | 289.3 | 2857.0561 | 11.4309 | 20.9113 | 2438.0458 | 2120.0458
135.0001 | 25900.1992 | 20.5578 | 0.23752 | 1.0152 | 21 | 0.04 | 4.8402 | 7.5345 | 1.5566 | 0 | -69.4 | -902.3671 | 4 | 0 | 289.3 | 2858.4671 | 13.8357 | 21.5371 | 2438.4345 | 2120.4345
135.0834 | 25899.3223 | 20.5548 | 0.22014 | 1.015 | 21 | 0.04 | 5.1574 | 6.8685 | 1.3318 | 0 | -69.4 | -903.4451 | 3.9999 | 0 | 289.3 | 2859.5451 | 14.7479 | 19.6409 | 2437.5576 | 2119.5576
135.1667 | 25900.2168 | 20.5548 | 0.21435 | 1.0149 | 21 | 0.04 | 5.2155 | 6.6476 | 1.2746 | 0 | -69.4 | -903.6561 | 4.0001 | 0 | 289.3 | 2859.7561 | 14.9149 | 19.0105 | 2438.4521 | 2120.4521
135.2501 | 25900.8008 | 20.5548 | 0.26649 | 1.0156 | 21 | 0.04 | 4.6936 | 8.6392 | 1.8406 | 0 | -69.4 | -902.3561 | 3.9999 | 0 | 289.3 | 2858.4561 | 13.4164 | 24.6949 | 2439.0361 | 2121.0361
135.3334 | 25900.125 | 20.5404 | 0.31353 | 1.016 | 21 | 0.04 | 4.9143 | 10.4283 | 2.122 | 0 | -69.4 | -903.9341 | 4.0001 | 0 | 289.3 | 2860.0341 | 14.055 | 29.8253 | 2438.3603 | 2120.3603
135.4167 | 25900.6738 | 20.5548 | 0.24331 | 1.0153 | 21 | 0.04 | 4.9224 | 7.7484 | 1.5741 | 0 | -69.5 | -904.9451 | 4.0003 | 0 | 289.3 | 2861.1451 | 14.0838 | 22.1693 | 2438.9091 | 2120.9091
135.5001 | 25900.7383 | 20.568 | 0.23173 | 1.0153 | 21 | 0.04 | 4.402 | 7.3018 | 1.6587 | 0 | -69.5 | -907.1561 | 3.9998 | 0 | 289.3 | 2863.3561 | 12.6046 | 20.9075 | 2438.9736 | 2120.9736
135.5834 | 25900.5977 | 20.5621 | 0.22014 | 1.0151 | 21 | 0.04 | 4.8012 | 6.8571 | 1.4282 | 0 | -69.5 | -908.7451 | 4.0003 | 0 | 289.3 | 2864.9451 | 13.7551 | 19.6452 | 2438.833 | 2120.833
135.6667 | 25901.1211 | 20.5621 | 0.23173 | 1.0152 | 21 | 0.04 | 4.6848 | 7.2978 | 1.5578 | 0 | -69.5 | -908.3781 | 3.9997 | 0 | 289.3 | 2864.5781 | 13.4201 | 20.9052 | 2439.3564 | 2121.3564
135.7501 | 25901.4004 | 20.5548 | 0.27807 | 1.0157 | 21 | 0.04 | 4.5657 | 9.059 | 1.9842 | 0 | -69.6 | -909.2451 | 3.9999 | 0 | 289.3 | 2865.5451 | 13.0832 | 25.9591 | 2439.6357 | 2121.6357
135.8334 | 25901.3555 | 20.5476 | 0.27228 | 1.0155 | 21 | 0.04 | 4.9704 | 8.8362 | 1.7778 | 0 | -69.6 | -909.5561 | 3.9998 | 0 | 289.3 | 2865.8561 | 14.2445 | 25.3232 | 2439.5908 | 2121.5908
135.9167 | 25901.6758 | 20.5548 | 0.24331 | 1.0153 | 21 | 0.04 | 4.9122 | 7.7324 | 1.5741 | 0 | -69.6 | -910.6451 | 4.0001 | 0 | 289.3 | 2866.9451 | 14.0831 | 22.1682 | 2439.9111 | 2121.9111
136.0001 | 25903.0039 | 20.5766 | 0.23173 | 1.0154 | 21 | 0.04 | 3.9851 | 7.2902 | 1.8294 | 0 | -69.7 | -912.1561 | 4.0002 | 0 | 289.3 | 2868.5561 | 11.4315 | 20.9124 | 2441.2392 | 2123.2392
136.0834 | 25903.2969 | 20.5621 | 0.23173 | 1.0152 | 21 | 0.04 | 4.6765 | 7.2849 | 1.5578 | 0 | -69.7 | -913.623 | 4.0002 | 0 | 289.3 | 2870.023 | 13.4217 | 20.9077 | 2441.5322 | 2123.5322
136.1667 | 25903.0273 | 20.5548 | 0.22014 | 1.015 | 21 | 0.04 | 5.1374 | 6.8419 | 1.3318 | 0 | -69.7 | -914.4561 | 4.0002 | 0 | 289.3 | 2870.8561 | 14.7489 | 19.6422 | 2441.2626 | 2123.2626
136.2501 | 25902.9785 | 20.5577 | 0.22014 | 1.015 | 21 | 0.04 | 4.9991 | 6.8425 | 1.3687 | 0 | -69.7 | -914.256 | 4.0001 | 0 | 289.3 | 2870.656 | 14.3507 | 19.6425 | 2441.2138 | 2123.2138
136.3334 | 25904.1992 | 20.5548 | 0.26649 | 1.0156 | 21 | 0.04 | 4.6732 | 8.6017 | 1.8406 | 0 | -69.7 | -914.7451 | 4.0002 | 0 | 289.3 | 2871.1451 | 13.4175 | 24.6968 | 2442.4345 | 2124.4345
136.4167 | 25903.4004 | 20.5548 | 0.26649 | 1.0156 | 21 | 0.04 | 4.6708 | 8.5973 | 1.8406 | 0 | -69.7 | -916.1451 | 4.0002 | 0 | 289.3 | 2872.5451 | 13.4172 | 24.6963 | 2441.6357 | 2123.6357
136.5001 | 25904.7695 | 20.5548 | 0.23173 | 1.0151 | 21 | 0.04 | 5.0138 | 7.2707 | 1.4501 | 0 | -69.7 | -918.9561 | 4.0003 | 0 | 289.3 | 2875.3561 | 14.4165 | 20.9058 | 2443.0048 | 2125.0048
136.5834 | 25905.3477 | 20.5681 | 0.21773 | 1.0151 | 21 | 0.04 | 4.518 | 6.7384 | 1.4915 | 0 | -69.7 | -919.9561 | 3.9998 | 0 | 289.3 | 2876.3561 | 12.9953 | 19.3821 | 2443.583 | 2125.583
136.6667 | 25905.1992 | 20.5621 | 0.22014 | 1.0151 | 21 | 0.04 | 4.7825 | 6.8304 | 1.4282 | 0 | -69.7 | -919.5671 | 4.0001 | 0 | 289.3 | 2875.9671 | 13.7542 | 19.6439 | 2443.4345 | 2125.4345
136.7501 | 25904.5625 | 20.5476 | 0.27228 | 1.0155 | 21 | 0.04 | 4.955 | 8.8088 | 1.7778 | 0 | -69.7 | -918.3561 | 3.9997 | 0 | 289.3 | 2874.7561 | 14.2444 | 25.3231 | 2442.7978 | 2124.7978
136.8334 | 25906.002 | 20.5476 | 0.30125 | 1.0159 | 21 | 0.04 | 4.666 | 9.91 | 2.1239 | 0 | -69.7 | -918.1451 | 4 | 0 | 289.3 | 2874.5451 | 13.4126 | 28.4867 | 2444.2372 | 2126.2372
136.9167 | 25904.9941 | 20.5476 | 0.27807 | 1.0156 | 21 | 0.04 | 4.8959 | 9.0265 | 1.8437 | 0 | -69.7 | -919.3451 | 4.0002 | 0 | 289.3 | 2875.7451 | 14.0794 | 25.958 | 2443.2294 | 2125.2294
137.0001 | 25905.4395 | 20.5548 | 0.23488 | 1.0151 | 21 | 0.04 | 4.9781 | 7.384 | 1.4833 | 0 | -69.7 | -921.3341 | 4.0002 | 0 | 289.3 | 2877.7341 | 14.3256 | 21.2492 | 2443.6747 | 2125.6747
137.0834 | 25906.252 | 20.5621 | 0.23173 | 1.0152 | 21 | 0.04 | 4.663 | 7.2638 | 1.5578 | 0 | -69.7 | -921.8781 | 4.0001 | 0 | 289.3 | 2878.278 | 13.4214 | 20.9071 | 2444.4872 | 2126.4872
137.1667 | 25905.8262 | 20.5548 | 0.23173 | 1.0151 | 21 | 0.04 | 5.0073 | 7.2612 | 1.4501 | 0 | -69.7 | -922.7451 | 4.0003 | 0 | 289.3 | 2879.1451 | 14.4168 | 20.9061 | 2444.0615 | 2126.0615
137.2501 | 25904.4336 | 20.5476 | 0.23752 | 1.0151 | 21 | 0.04 | 5.2955 | 7.4805 | 1.4126 | 0 | -69.7 | -922.1671 | 3.9999 | 0 | 289.3 | 2878.5671 | 15.2435 | 21.5332 | 2442.6689 | 2124.6689
137.3334 | 25905.1387 | 20.5259 | 0.29545 | 1.0156 | 21 | 0.04 | 5.7535 | 9.6717 | 1.681 | 0 | -69.7 | -922.6561 | 4 | 0 | 289.3 | 2879.0561 | 16.5647 | 27.8453 | 2443.374 | 2125.374
137.4167 | 25905.834 | 20.5476 | 0.24911 | 1.0152 | 21 | 0.04 | 5.1764 | 7.914 | 1.5289 | 0 | -69.7 | -924.3561 | 4.0002 | 0 | 289.3 | 2880.7561 | 14.912 | 22.7983 | 2444.0693 | 2126.0693
137.5001 | 25906.5293 | 20.5548 | 0.23752 | 1.0152 | 21 | 0.04 | 4.9419 | 7.4691 | 1.5114 | 0 | -69.7 | -926.7451 | 3.9998 | 0 | 289.3 | 2883.1451 | 14.2483 | 21.5346 | 2444.7646 | 2126.7646
137.5834 | 25905.9277 | 20.5584 | 0.23173 | 1.0152 | 21 | 0.04 | 4.8306 | 7.2504 | 1.5009 | 0 | -69.7 | -926.7451 | 3.9997 | 0 | 289.3 | 2883.1451 | 13.9273 | 20.9041 | 2444.163 | 2126.163
137.6667 | 25906.4219 | 20.5434 | 0.26069 | 1.0153 | 21 | 0.04 | 5.2557 | 8.3435 | 1.5875 | 0 | -69.7 | -927.3341 | 4.0002 | 0 | 289.3 | 2883.7341 | 15.156 | 24.0605 | 2444.6572 | 2126.6572
137.7501 | 25905.4004 | 20.5259 | 0.29545 | 1.0156 | 21 | 0.04 | 5.7462 | 9.6595 | 1.681 | 0 | -69.7 | -926.756 | 4.0007 | 0 | 289.3 | 2883.156 | 16.5673 | 27.8497 | 2443.6357 | 2125.6357
137.8334 | 25906 | 20.5259 | 0.30125 | 1.0156 | 21 | 0.04 | 5.686 | 9.8745 | 1.7366 | 0 | -69.7 | -927.6451 | 4.0001 | 0 | 289.3 | 2884.0451 | 16.3988 | 28.4785 | 2444.2353 | 2126.2353
137.9167 | 25906.9414 | 20.5548 | 0.24331 | 1.0153 | 21 | 0.04 | 4.8795 | 7.6809 | 1.5741 | 0 | -69.7 | -929.7451 | 4.0001 | 0 | 289.3 | 2886.1451 | 14.083 | 22.1681 | 2445.1767 | 2127.1767
138.0001 | 25906.0996 | 20.5548 | 0.23173 | 1.0151 | 21 | 0.04 | 4.993 | 7.2405 | 1.4501 | 0 | -69.7 | -930.9341 | 4.0003 | 0 | 289.3 | 2887.3341 | 14.4165 | 20.9058 | 2444.3349 | 2126.3349
138.0834 | 25905.5996 | 20.5476 | 0.23173 | 1.015 | 21 | 0.04 | 5.3351 | 7.2364 | 1.3564 | 0 | -69.7 | -931.8451 | 3.9997 | 0 | 289.3 | 2888.2451 | 15.4091 | 20.9006 | 2443.8349 | 2125.8349
138.1667 | 25905.9414 | 20.5548 | 0.23422 | 1.0151 | 21 | 0.04 | 4.9671 | 7.3329 | 1.4763 | 0 | -69.7 | -931.4561 | 4.0001 | 0 | 289.3 | 2887.8561 | 14.3443 | 21.1763 | 2444.1767 | 2126.1767
138.2501 | 25906.5996 | 20.5443 | 0.31863 | 1.0161 | 21 | 0.04 | 4.6302 | 10.5253 | 2.2732 | 0 | -69.7 | -930.5561 | 4.0003 | 0 | 289.3 | 2886.9561 | 13.3672 | 30.386 | 2444.8349 | 2126.8349
138.3334 | 25906.1992 | 20.5259 | 0.32442 | 1.0159 | 21 | 0.04 | 5.4508 | 10.7432 | 1.9709 | 0 | -69.7 | -930.0561 | 4.0002 | 0 | 289.3 | 2886.4561 | 15.7336 | 31.0099 | 2444.4345 | 2126.4345
138.4167 | 25905.7988 | 20.5259 | 0.31863 | 1.0159 | 21 | 0.04 | 5.5081 | 10.5233 | 1.9105 | 0 | -69.8 | -930.1561 | 4.0003 | 0 | 289.3 | 2886.6561 | 15.9001 | 30.3773 | 2444.0341 | 2126.0341
138.5001 | 25905.6426 | 20.5259 | 0.28966 | 1.0155 | 21 | 0.04 | 5.7927 | 9.4219 | 1.6265 | 0 | -69.8 | -932.123 | 4.0005 | 0 | 289.3 | 2888.623 | 16.7329 | 27.2162 | 2443.8779 | 2125.8779
138.5834 | 25907.1992 | 20.5476 | 0.24065 | 1.0151 | 21 | 0.04 | 5.2449 | 7.5709 | 1.4435 | 0 | -69.8 | -932.756 | 3.9999 | 0 | 289.3 | 2889.256 | 15.1537 | 21.8742 | 2445.4345 | 2127.4345
138.6667 | 25907.5996 | 20.5476 | 0.2537 | 1.0153 | 21 | 0.04 | 5.115 | 8.063 | 1.5763 | 0 | -69.8 | -932.9451 | 4.0001 | 0 | 289.3 | 2889.4451 | 14.7795 | 23.2977 | 2445.8349 | 2127.8349
138.7501 | 25906.5996 | 20.5259 | 0.29545 | 1.0156 | 21 | 0.04 | 5.7308 | 9.6335 | 1.681 | 0 | -69.8 | -933.8671 | 3.9999 | 0 | 289.3 | 2890.3671 | 16.5641 | 27.8444 | 2444.8349 | 2126.8349
138.8334 | 25907.793 | 20.5404 | 0.27807 | 1.0155 | 21 | 0.04 | 5.2141 | 8.9777 | 1.7218 | 0 | -69.8 | -934.3561 | 3.9999 | 0 | 289.3 | 2890.8561 | 15.0733 | 25.9534 | 2446.0283 | 2128.0283
138.9167 | 25908 | 20.5548 | 0.24911 | 1.0153 | 21 | 0.04 | 4.813 | 7.8854 | 1.6383 | 0 | -69.8 | -934.6561 | 3.9997 | 0 | 289.3 | 2891.1561 | 13.9153 | 22.7978 | 2446.2353 | 2128.2353
139.0001 | 25906.8398 | 20.5548 | 0.24331 | 1.0153 | 21 | 0.04 | 4.8692 | 7.6646 | 1.5741 | 0 | -69.8 | -935.756 | 4.0001 | 0 | 289.3 | 2892.256 | 14.0829 | 22.1679 | 2445.0751 | 2127.0751
139.0834 | 25906.8711 | 20.5476 | 0.23173 | 1.015 | 21 | 0.04 | 5.3254 | 7.2233 | 1.3564 | 0 | -69.8 | -937.0561 | 3.9998 | 0 | 289.3 | 2893.5561 | 15.4094 | 20.901 | 2445.1064 | 2127.1064
139.1667 | 25907.5723 | 20.5404 | 0.23752 | 1.015 | 21 | 0.04 | 5.6114 | 7.4405 | 1.326 | 0 | -69.8 | -937.4451 | 4.0002 | 0 | 289.3 | 2893.9451 | 16.239 | 21.5324 | 2445.8076 | 2127.8076
139.2501 | 25907.416 | 20.5404 | 0.23173 | 1.0149 | 21 | 0.04 | 5.6693 | 7.2229 | 1.274 | 0 | -69.8 | -937.0561 | 4 | 0 | 289.3 | 2893.5561 | 16.4044 | 20.8998 | 2445.6513 | 2127.6513
139.3334 | 25908.0762 | 20.5404 | 0.30704 | 1.0159 | 21 | 0.04 | 4.9212 | 10.0614 | 2.0445 | 0 | -69.8 | -937.1561 | 3.9997 | 0 | 289.3 | 2893.6561 | 14.2404 | 29.1144 | 2446.3115 | 2128.3115
139.4167 | 25907.3809 | 20.5404 | 0.31863 | 1.0161 | 21 | 0.04 | 4.8045 | 10.4953 | 2.1845 | 0 | -69.8 | -938.5561 | 4.0004 | 0 | 289.3 | 2895.0561 | 13.9094 | 30.3845 | 2445.6162 | 2127.6162
139.5001 | 25906.8008 | 20.5404 | 0.26069 | 1.0153 | 21 | 0.04 | 5.3756 | 8.3045 | 1.5449 | 0 | -69.8 | -940.3451 | 3.9998 | 0 | 289.3 | 2896.8451 | 15.5722 | 24.057 | 2445.0361 | 2127.0361
139.5834 | 25907.998 | 20.5476 | 0.23752 | 1.0151 | 21 | 0.04 | 5.2625 | 7.4338 | 1.4126 | 0 | -69.8 | -940.0561 | 3.9998 | 0 | 289.3 | 2896.5561 | 15.2431 | 21.5325 | 2446.2333 | 2128.2333
139.6667 | 25907.6426 | 20.5439 | 0.29247 | 1.0158 | 21 | 0.04 | 4.8966 | 9.5072 | 1.9416 | 0 | -69.8 | -938.767 | 3.9999 | 0 | 289.3 | 2895.267 | 14.1768 | 27.526 | 2445.8779 | 2127.8779
139.7501 | 25907.3398 | 20.5229 | 0.33021 | 1.016 | 21 | 0.04 | 5.522 | 10.9332 | 1.9799 | 0 | -69.8 | -937.756 | 4.0005 | 0 | 289.3 | 2894.256 | 15.9821 | 31.6436 | 2445.5751 | 2127.5751
139.8334 | 25907.6777 | 20.5187 | 0.32442 | 1.0158 | 21 | 0.04 | 5.7776 | 10.7089 | 1.8535 | 0 | -69.8 | -938.767 | 4 | 0 | 289.3 | 2895.267 | 16.7278 | 31.005 | 2445.913 | 2127.913
139.9167 | 25907.8008 | 20.5259 | 0.26649 | 1.0152 | 21 | 0.04 | 6.0071 | 8.524 | 1.419 | 0 | -69.8 | -939.3561 | 4 | 0 | 289.3 | 2895.8561 | 17.3956 | 24.6843 | 2446.0361 | 2128.0361
140.0001 | 25908.4199 | 20.5518 | 0.23752 | 1.0151 | 21 | 0.04 | 5.0637 | 7.4349 | 1.4683 | 0 | -69.8 | -940.1451 | 4.0002 | 0 | 289.3 | 2896.6451 | 14.6678 | 21.5361 | 2446.6552 | 2128.6552
140.0834 | 25908.7207 | 20.5581 | 0.23752 | 1.0152 | 21 | 0.04 | 4.7633 | 7.4329 | 1.5605 | 0 | -69.8 | -941.3561 | 4.0005 | 0 | 289.3 | 2897.8561 | 13.8033 | 21.5396 | 2446.956 | 2128.956
140.1667 | 25907.9238 | 20.5476 | 0.23752 | 1.0151 | 21 | 0.04 | 5.2586 | 7.4284 | 1.4126 | 0 | -69.8 | -942.278 | 3.9999 | 0 | 289.3 | 2898.778 | 15.2436 | 21.5332 | 2446.1591 | 2128.1591
140.2501 | 25907.3867 | 20.5404 | 0.24331 | 1.0151 | 21 | 0.04 | 5.5452 | 7.6467 | 1.379 | 0 | -69.8 | -941.7341 | 3.9999 | 0 | 289.3 | 2898.2341 | 16.0712 | 22.162 | 2445.622 | 2127.622
140.3334 | 25907.8906 | 20.5187 | 0.30125 | 1.0155 | 21 | 0.04 | 5.9994 | 9.8218 | 1.6371 | 0 | -69.8 | -942.467 | 3.9998 | 0 | 289.3 | 2898.967 | 17.392 | 28.473 | 2446.1259 | 2128.1259
140.4167 | 25908.8008 | 20.5404 | 0.26069 | 1.0153 | 21 | 0.04 | 5.3696 | 8.2953 | 1.5449 | 0 | -69.8 | -943.6451 | 3.9999 | 0 | 289.3 | 2900.1451 | 15.5725 | 24.0575 | 2447.0361 | 2129.0361
140.5001 | 25908.7539 | 20.5517 | 0.24911 | 1.0153 | 21 | 0.04 | 4.9436 | 7.8555 | 1.589 | 0 | -69.8 | -945.5561 | 3.9998 | 0 | 289.3 | 2902.0561 | 14.3465 | 22.797 | 2446.9892 | 2128.9892
140.5834 | 25907.7012 | 20.5476 | 0.23173 | 1.015 | 21 | 0.04 | 5.3092 | 7.2013 | 1.3564 | 0 | -69.8 | -945.767 | 3.9996 | 0 | 289.3 | 2902.267 | 15.4087 | 20.9001 | 2445.9365 | 2127.9365
140.6667 | 25908 | 20.5259 | 0.27489 | 1.0153 | 21 | 0.04 | 5.9112 | 8.8216 | 1.4923 | 0 | -69.8 | -945.5671 | 4 | 0 | 289.3 | 2902.0671 | 17.1548 | 25.6009 | 2446.2353 | 2128.2353
140.7501 | 25909.3887 | 20.5259 | 0.33601 | 1.0161 | 21 | 0.04 | 5.3076 | 11.1234 | 2.0957 | 0 | -69.7 | -945.1671 | 4.0002 | 0 | 289.3 | 2901.5671 | 15.4004 | 32.2754 | 2447.624 | 2129.624
140.8334 | 25908.7988 | 20.5259 | 0.33363 | 1.0161 | 21 | 0.04 | 5.3332 | 11.0383 | 2.0697 | 0 | -69.7 | -943.9561 | 4.0001 | 0 | 289.3 | 2900.3561 | 15.4683 | 32.0149 | 2447.0341 | 2129.0341
140.9167 | 25908.7578 | 20.5187 | 0.32442 | 1.0158 | 21 | 0.04 | 5.7646 | 10.6847 | 1.8535 | 0 | -69.8 | -945.3561 | 4.0001 | 0 | 289.3 | 2901.8561 | 16.7281 | 31.0056 | 2446.9931 | 2128.9931
141.0001 | 25908.4004 | 20.5259 | 0.26069 | 1.0151 | 21 | 0.04 | 6.0498 | 8.2858 | 1.3696 | 0 | -69.8 | -946.3341 | 3.9999 | 0 | 289.3 | 2902.8341 | 17.5616 | 24.0522 | 2446.6357 | 2128.6357
141.0834 | 25909.3125 | 20.5404 | 0.24331 | 1.0151 | 21 | 0.04 | 5.5358 | 7.6338 | 1.379 | 0 | -69.8 | -946.3561 | 3.9995 | 0 | 289.3 | 2902.8561 | 16.0697 | 22.1598 | 2447.5478 | 2129.5478
141.1667 | 25910.1621 | 20.5404 | 0.27807 | 1.0155 | 21 | 0.04 | 5.1935 | 8.9423 | 1.7218 | 0 | -69.8 | -945.778 | 3.9998 | 0 | 289.3 | 2902.278 | 15.0731 | 25.9531 | 2448.3974 | 2130.3974
141.2501 | 25908.8027 | 20.5259 | 0.32693 | 1.016 | 21 | 0.04 | 5.3978 | 10.7822 | 1.9975 | 0 | -69.8 | -945.0561 | 4.0004 | 0 | 289.3 | 2901.5561 | 15.662 | 31.2852 | 2447.038 | 2129.038
141.3334 | 25908.7012 | 20.5114 | 0.34759 | 1.0161 | 21 | 0.04 | 5.8783 | 11.556 | 1.9659 | 0 | -69.8 | -945.0671 | 3.9997 | 0 | 289.3 | 2901.5671 | 17.0563 | 33.5306 | 2446.9365 | 2128.9365
141.4167 | 25909.5996 | 20.5259 | 0.33021 | 1.016 | 21 | 0.04 | 5.3628 | 10.9008 | 2.0327 | 0 | -69.8 | -945.9561 | 3.9998 | 0 | 289.3 | 2902.4561 | 15.5654 | 31.6392 | 2447.8349 | 2129.8349
141.5001 | 25910.3418 | 20.5432 | 0.26999 | 1.0155 | 21 | 0.04 | 5.1374 | 8.6378 | 1.6814 | 0 | -69.8 | -946.1671 | 4 | 0 | 289.3 | 2902.6671 | 14.9121 | 25.0727 | 2448.5771 | 2130.5771
141.5834 | 25909.0625 | 20.5404 | 0.24911 | 1.0151 | 21 | 0.04 | 5.4777 | 7.8502 | 1.4331 | 0 | -69.8 | -947.178 | 4 | 0 | 289.3 | 2903.678 | 15.9055 | 22.7944 | 2447.2978 | 2129.2978
141.6667 | 25908 | 20.5259 | 0.24911 | 1.015 | 21 | 0.04 | 6.1621 | 7.8478 | 1.2736 | 0 | -69.8 | -947.1341 | 3.9996 | 0 | 289.3 | 2903.6341 | 17.8925 | 22.7871 | 2446.2353 | 2128.2353
141.7501 | 25908.5918 | 20.5224 | 0.27228 | 1.0152 | 21 | 0.04 | 6.1012 | 8.7202 | 1.4293 | 0 | -69.8 | -946.467 | 3.9999 | 0 | 289.3 | 2902.967 | 17.7115 | 25.3144 | 2446.8271 | 2128.8271
141.8334 | 25910.1992 | 20.5187 | 0.33601 | 1.016 | 21 | 0.04 | 5.6479 | 11.1169 | 1.9683 | 0 | -69.8 | -946.2451 | 3.9999 | 0 | 289.3 | 2902.7451 | 16.3945 | 32.2696 | 2448.4345 | 2130.4345
141.9167 | 25910.4375 | 20.5259 | 0.32187 | 1.0159 | 21 | 0.04 | 5.4443 | 10.5846 | 1.9442 | 0 | -69.8 | -946.8671 | 4.0002 | 0 | 289.3 | 2903.3671 | 15.8067 | 30.7311 | 2448.6728 | 2130.6728
142.0001 | 25910.1953 | 20.5259 | 0.26649 | 1.0152 | 21 | 0.04 | 5.9911 | 8.5014 | 1.419 | 0 | -69.8 | -946.8561 | 3.9997 | 0 | 289.3 | 2903.3561 | 17.3944 | 24.6825 | 2448.4306 | 2130.4306
142.0834 | 25910.3789 | 20.5259 | 0.26069 | 1.0151 | 21 | 0.04 | 6.0458 | 8.2803 | 1.3696 | 0 | -69.8 | -948.4451 | 4.0002 | 0 | 289.3 | 2904.9451 | 17.5627 | 24.0537 | 2448.6142 | 2130.6142
142.1667 | 25910.7305 | 20.5435 | 0.26069 | 1.0153 | 21 | 0.04 | 5.2124 | 8.2833 | 1.5892 | 0 | -69.8 | -947.967 | 3.9999 | 0 | 289.3 | 2904.467 | 15.1392 | 24.0585 | 2448.9658 | 2130.9658
142.2501 | 25910.3633 | 20.5404 | 0.28966 | 1.0157 | 21 | 0.04 | 5.0765 | 9.3736 | 1.8465 | 0 | -69.8 | -947.178 | 3.9999 | 0 | 289.3 | 2903.678 | 14.7404 | 27.2179 | 2448.5986 | 2130.5986
142.3334 | 25910.4004 | 20.5114 | 0.35338 | 1.0161 | 21 | 0.04 | 5.8162 | 11.7646 | 2.0227 | 0 | -69.8 | -947.756 | 4.0001 | 0 | 289.3 | 2904.256 | 16.8917 | 34.1674 | 2448.6357 | 2130.6357
142.4167 | 25911.1777 | 20.5114 | 0.29881 | 1.0154 | 21 | 0.04 | 6.3536 | 9.7093 | 1.5282 | 0 | -69.8 | -948.2341 | 3.9996 | 0 | 289.3 | 2904.7341 | 18.4555 | 28.2029 | 2449.413 | 2131.413
142.5001 | 25912.1992 | 20.5187 | 0.29806 | 1.0155 | 21 | 0.04 | 6.0163 | 9.6783 | 1.6087 | 0 | -69.8 | -949.3561 | 3.9996 | 0 | 289.3 | 2905.8561 | 17.4825 | 28.1238 | 2450.4345 | 2132.4345
142.5834 | 25912.8828 | 20.5328 | 0.27807 | 1.0154 | 21 | 0.04 | 5.5448 | 8.9328 | 1.611 | 0 | -69.8 | -948.967 | 4.0004 | 0 | 289.3 | 2905.467 | 16.1102 | 25.9541 | 2451.1181 | 2133.1181
142.6667 | 25912.6367 | 20.5317 | 0.29545 | 1.0156 | 21 | 0.04 | 5.4269 | 9.5841 | 1.766 | 0 | -69.8 | -948.8451 | 3.9996 | 0 | 289.3 | 2905.3451 | 15.7671 | 27.845 | 2450.872 | 2132.872
142.7501 | 25912.998 | 20.5114 | 0.33021 | 1.0158 | 21 | 0.04 | 6.0429 | 10.8884 | 1.8019 | 0 | -69.8 | -948.9341 | 4.0001 | 0 | 289.3 | 2905.4341 | 17.5572 | 31.6355 | 2451.2333 | 2133.2333
142.8334 | 25913.7578 | 20.5187 | 0.33334 | 1.016 | 21 | 0.04 | 5.6694 | 11.0071 | 1.9415 | 0 | -69.8 | -949.1561 | 4.0004 | 0 | 289.3 | 2905.6561 | 16.4732 | 31.9827 | 2451.9931 | 2133.9931
142.9167 | 25913.9062 | 20.5259 | 0.30125 | 1.0156 | 21 | 0.04 | 5.6417 | 9.7975 | 1.7366 | 0 | -69.8 | -950.1561 | 4.0001 | 0 | 289.3 | 2906.6561 | 16.3985 | 28.478 | 2452.1415 | 2134.1415
143.0001 | 25913.2695 | 20.5259 | 0.26649 | 1.0152 | 21 | 0.04 | 5.983 | 8.4898 | 1.419 | 0 | -69.8 | -951.0451 | 4 | 0 | 289.3 | 2907.5451 | 17.3958 | 24.6846 | 2451.5048 | 2133.5048
143.0834 | 25913.2559 | 20.5187 | 0.27228 | 1.0152 | 21 | 0.04 | 6.2675 | 8.7058 | 1.389 | 0 | -69.8 | -951.278 | 4.0001 | 0 | 289.3 | 2907.778 | 18.2244 | 25.3146 | 2451.4912 | 2133.4912
143.1667 | 25913.0039 | 20.5158 | 0.28966 | 1.0154 | 21 | 0.04 | 6.2347 | 9.3603 | 1.5013 | 0 | -69.8 | -950.5561 | 4.0003 | 0 | 289.3 | 2907.0561 | 18.1246 | 27.2109 | 2451.2392 | 2133.2392
143.2501 | 25914 | 20.5114 | 0.34759 | 1.0161 | 21 | 0.04 | 5.8694 | 11.5385 | 1.9659 | 0 | -69.8 | -949.967 | 4.0004 | 0 | 289.3 | 2906.467 | 17.0592 | 33.5363 | 2452.2353 | 2134.2353
143.3334 | 25914.3184 | 20.5187 | 0.34759 | 1.0161 | 21 | 0.04 | 5.5276 | 11.5413 | 2.0879 | 0 | -69.8 | -949.1451 | 3.9998 | 0 | 289.3 | 2905.6451 | 16.0613 | 33.5348 | 2452.5537 | 2134.5537
143.4167 | 25913.5156 | 20.5114 | 0.34759 | 1.0161 | 21 | 0.04 | 5.8674 | 11.5346 | 1.9659 | 0 | -69.8 | -950.5561 | 3.9998 | 0 | 289.3 | 2907.0561 | 17.0569 | 33.5318 | 2451.7509 | 2133.7509
143.5001 | 25914.1992 | 20.5187 | 0.27807 | 1.0152 | 21 | 0.04 | 6.2103 | 8.9231 | 1.4368 | 0 | -69.8 | -951.2451 | 4.0001 | 0 | 289.3 | 2907.7451 | 18.0579 | 25.946 | 2452.4345 | 2134.4345
143.5834 | 25914.3789 | 20.5259 | 0.28966 | 1.0155 | 21 | 0.04 | 5.754 | 9.3589 | 1.6265 | 0 | -69.8 | -951.1451 | 3.9999 | 0 | 289.3 | 2907.6451 | 16.7305 | 27.2123 | 2452.6142 | 2134.6142
143.6667 | 25914.1992 | 20.5187 | 0.33021 | 1.0159 | 21 | 0.04 | 5.6983 | 10.8857 | 1.9103 | 0 | -69.8 | -949.9561 | 4.0001 | 0 | 289.3 | 2906.4561 | 16.5619 | 31.6387 | 2452.4345 | 2134.4345
143.7501 | 25913.6777 | 20.5042 | 0.35089 | 1.016 | 21 | 0.04 | 6.1779 | 11.6592 | 1.8872 | 0 | -69.8 | -950.3671 | 4.0001 | 0 | 289.3 | 2906.8671 | 17.9585 | 33.8917 | 2451.913 | 2133.913
143.8334 | 25915.0078 | 20.5153 | 0.32129 | 1.0158 | 21 | 0.04 | 5.9412 | 10.545 | 1.7749 | 0 | -69.8 | -950.9561 | 3.9997 | 0 | 289.3 | 2907.4561 | 17.2738 | 30.659 | 2453.2431 | 2135.2431
143.9167 | 25914.6484 | 20.5259 | 0.29893 | 1.0156 | 21 | 0.04 | 5.6638 | 9.7092 | 1.7142 | 0 | -69.8 | -950.8451 | 4.0005 | 0 | 289.3 | 2907.3451 | 16.4667 | 28.2279 | 2452.8837 | 2134.8837
144.0001 | 25914.7168 | 20.5187 | 0.30125 | 1.0155 | 21 | 0.04 | 5.9824 | 9.7939 | 1.6371 | 0 | -69.8 | -951.0561 | 4.0003 | 0 | 289.3 | 2907.5561 | 17.394 | 28.4764 | 2452.9521 | 2134.9521
144.0834 | 25915.082 | 20.5114 | 0.31863 | 1.0157 | 21 | 0.04 | 6.1534 | 10.4462 | 1.6976 | 0 | -69.8 | -950.8561 | 4.0003 | 0 | 289.3 | 2907.3561 | 17.8902 | 30.3709 | 2453.3173 | 2135.3173
144.1667 | 25915.5742 | 20.5187 | 0.32442 | 1.0158 | 21 | 0.04 | 5.7545 | 10.6661 | 1.8535 | 0 | -69.8 | -950.3781 | 4 | 0 | 289.3 | 2906.8781 | 16.7278 | 31.0049 | 2453.8095 | 2135.8095
144.2501 | 25914.8008 | 20.5114 | 0.35338 | 1.0161 | 21 | 0.04 | 5.8108 | 11.7536 | 2.0227 | 0 | -69.8 | -950.3341 | 3.9999 | 0 | 289.3 | 2906.8341 | 16.8909 | 34.1657 | 2453.0361 | 2135.0361
144.3334 | 25915.2988 | 20.5081 | 0.35338 | 1.0161 | 21 | 0.04 | 5.9669 | 11.7504 | 1.9693 | 0 | -69.8 | -950.756 | 3.9996 | 0 | 289.3 | 2907.256 | 17.3473 | 34.1613 | 2453.5341 | 2135.5341
144.4167 | 25915.4004 | 20.5187 | 0.31863 | 1.0158 | 21 | 0.04 | 5.8129 | 10.4504 | 1.7978 | 0 | -69.8 | -949.9561 | 4.0002 | 0 | 289.3 | 2906.4561 | 16.8949 | 30.3737 | 2453.6357 | 2135.6357
144.5001 | 25916.1992 | 20.5187 | 0.33601 | 1.016 | 21 | 0.04 | 5.6388 | 11.0991 | 1.9683 | 0 | -69.8 | -951.0341 | 4 | 0 | 289.3 | 2907.5341 | 16.3951 | 32.2709 | 2454.4345 | 2136.4345
144.5834 | 25915.5215 | 20.5147 | 0.30704 | 1.0156 | 21 | 0.04 | 6.1114 | 10.0108 | 1.638 | 0 | -69.8 | -950.6671 | 3.9997 | 0 | 289.3 | 2907.1671 | 17.767 | 29.1029 | 2453.7568 | 2135.7568
144.6667 | 25916.1797 | 20.5114 | 0.31863 | 1.0157 | 21 | 0.04 | 6.156 | 10.4506 | 1.6976 | 0 | -69.8 | -949.5561 | 4.0001 | 0 | 289.3 | 2906.0561 | 17.8896 | 30.3699 | 2454.415 | 2136.415
144.7501 | 25915.6172 | 20.5187 | 0.33601 | 1.016 | 21 | 0.04 | 5.6401 | 11.1015 | 1.9683 | 0 | -69.8 | -950.1451 | 3.9997 | 0 | 289.3 | 2906.6451 | 16.3937 | 32.268 | 2453.8525 | 2135.8525
144.8334 | 25915.1992 | 20.5187 | 0.33601 | 1.016 | 21 | 0.04 | 5.641 | 11.1032 | 1.9683 | 0 | -69.8 | -949.9451 | 4 | 0 | 289.3 | 2906.4451 | 16.3951 | 32.2708 | 2453.4345 | 2135.4345
144.9167 | 25915.7695 | 20.5114 | 0.31312 | 1.0156 | 21 | 0.04 | 6.206 | 10.2364 | 1.6494 | 0 | -69.8 | -951.4561 | 3.9999 | 0 | 289.3 | 2907.9561 | 18.0467 | 29.767 | 2454.0048 | 2136.0048
145.0001 | 25916.6973 | 20.5259 | 0.26649 | 1.0152 | 21 | 0.04 | 5.9819 | 8.4883 | 1.419 | 0 | -69.8 | -951.6561 | 4.0001 | 0 | 289.3 | 2908.1561 | 17.3963 | 24.6853 | 2454.9326 | 2136.9326
145.0834 | 25916.1504 | 20.5259 | 0.27552 | 1.0153 | 21 | 0.04 | 5.8905 | 8.824 | 1.498 | 0 | -69.8 | -952.4451 | 3.9997 | 0 | 289.3 | 2908.9451 | 17.1352 | 25.6685 | 2454.3857 | 2136.3857
145.1667 | 25915.8496 | 20.5148 | 0.28966 | 1.0153 | 21 | 0.04 | 6.2789 | 9.3574 | 1.4903 | 0 | -69.8 | -951.4451 | 4.0004 | 0 | 289.3 | 2907.9451 | 18.2587 | 27.2108 | 2454.0849 | 2136.0849
145.2501 | 25916.7559 | 20.5085 | 0.33021 | 1.0158 | 21 | 0.04 | 6.1746 | 10.8787 | 1.7618 | 0 | -69.8 | -951.3561 | 4.0001 | 0 | 289.3 | 2907.8561 | 17.9549 | 31.6338 | 2454.9912 | 2136.9912
145.3334 | 25916.5996 | 20.5114 | 0.32442 | 1.0158 | 21 | 0.04 | 6.0917 | 10.6559 | 1.7492 | 0 | -69.8 | -952.4561 | 3.9995 | 0 | 289.3 | 2908.9561 | 17.7205 | 30.9975 | 2454.8349 | 2136.8349
145.4167 | 25916.1387 | 20.5187 | 0.27494 | 1.0152 | 21 | 0.04 | 6.2404 | 8.8046 | 1.4109 | 0 | -69.8 | -951.256 | 3.9996 | 0 | 289.3 | 2907.756 | 18.1454 | 25.6017 | 2454.374 | 2136.374
145.5001 | 25916.6387 | 20.5042 | 0.33021 | 1.0157 | 21 | 0.04 | 6.3781 | 10.8751 | 1.7051 | 0 | -69.8 | -952.4451 | 4.0005 | 0 | 289.3 | 2908.9451 | 18.5537 | 31.6351 | 2454.874 | 2136.874
145.5834 | 25917.1992 | 20.5187 | 0.29302 | 1.0154 | 21 | 0.04 | 6.0576 | 9.4759 | 1.5643 | 0 | -69.8 | -953.6561 | 3.9999 | 0 | 289.3 | 2910.1561 | 17.6287 | 27.5762 | 2455.4345 | 2137.4345
145.6667 | 25916.709 | 20.5259 | 0.29545 | 1.0156 | 21 | 0.04 | 5.6955 | 9.5742 | 1.681 | 0 | -69.8 | -952.0561 | 4.0003 | 0 | 289.3 | 2908.5561 | 16.5657 | 27.8471 | 2454.9443 | 2136.9443
145.7501 | 25916.2051 | 20.5042 | 0.35338 | 1.016 | 21 | 0.04 | 6.1507 | 11.7478 | 1.91 | 0 | -69.8 | -951.4451 | 3.9999 | 0 | 289.3 | 2907.9451 | 17.8859 | 34.162 | 2454.4404 | 2136.4404
145.8334 | 25917.3633 | 20.5042 | 0.34759 | 1.016 | 21 | 0.04 | 6.2052 | 11.525 | 1.8573 | 0 | -69.8 | -952.623 | 3.9998 | 0 | 289.3 | 2909.123 | 18.0516 | 33.5278 | 2455.5986 | 2137.5986
145.9167 | 25917.4902 | 20.5187 | 0.32193 | 1.0158 | 21 | 0.04 | 5.7736 | 10.5623 | 1.8294 | 0 | -69.8 | -953.1451 | 4 | 0 | 289.3 | 2909.6451 | 16.799 | 30.7324 | 2455.7255 | 2137.7255
146.0001 | 25917.0527 | 20.5219 | 0.29545 | 1.0155 | 21 | 0.04 | 5.8803 | 9.5682 | 1.6272 | 0 | -69.8 | -953.3341 | 3.9998 | 0 | 289.3 | 2909.8341 | 17.1106 | 27.842 | 2455.288 | 2137.288
146.0834 | 25916.8008 | 20.5114 | 0.28966 | 1.0153 | 21 | 0.04 | 6.432 | 9.3481 | 1.4534 | 0 | -69.8 | -953.8561 | 3.9999 | 0 | 289.3 | 2910.3561 | 18.7194 | 27.2063 | 2455.0361 | 2137.0361
146.1667 | 25917.5996 | 20.5187 | 0.28271 | 1.0153 | 21 | 0.04 | 6.1636 | 9.0956 | 1.4757 | 0 | -69.8 | -951.767 | 4.0002 | 0 | 289.3 | 2908.267 | 17.9255 | 26.4524 | 2455.8349 | 2137.8349
146.2501 | 25918.3711 | 20.5155 | 0.35338 | 1.0162 | 21 | 0.04 | 5.613 | 11.7489 | 2.0932 | 0 | -69.8 | -951.6561 | 3.9999 | 0 | 289.3 | 2908.1561 | 16.3234 | 34.1676 | 2456.6064 | 2138.6064
146.3334 | 25917.127 | 20.5114 | 0.35665 | 1.0162 | 21 | 0.04 | 5.7751 | 11.8696 | 2.0553 | 0 | -69.8 | -952.0561 | 4 | 0 | 289.3 | 2908.5561 | 16.7972 | 34.5234 | 2455.3622 | 2137.3622
146.4167 | 25917.8008 | 20.5114 | 0.29852 | 1.0154 | 21 | 0.04 | 6.3466 | 9.6834 | 1.5258 | 0 | -69.8 | -953.0671 | 4 | 0 | 289.3 | 2909.5671 | 18.4659 | 28.1746 | 2456.0361 | 2138.0361
146.5001 | 25917.9238 | 20.5341 | 0.26069 | 1.0152 | 21 | 0.04 | 5.6489 | 8.2682 | 1.4637 | 0 | -69.8 | -953.1561 | 4.0003 | 0 | 289.3 | 2909.6561 | 16.4363 | 24.0577 | 2456.1591 | 2138.1591
146.5834 | 25917.5117 | 20.5259 | 0.27228 | 1.0153 | 21 | 0.04 | 5.9198 | 8.6983 | 1.4694 | 0 | -69.8 | -954.1561 | 4.0002 | 0 | 289.3 | 2910.6561 | 17.2305 | 25.3178 | 2455.747 | 2137.747
146.6667 | 25774.7246 | 20.5187 | 0.27228 | 1.0152 | 21 | 0.04 | 6.3908 | 8.8771 | 1.389 | 0 | -69.8 | -956.735 | 4.0001 | 0 | 350.9 | 2851.635 | 18.2242 | 25.3143 | 2312.9599 | 1994.9599
146.7501 | 25764.6035 | 20.5042 | 0.33021 | 1.0157 | 21 | 0.04 | 6.514 | 11.1067 | 1.7051 | 0 | -69.8 | -953.0341 | 4 | 0 | 350.9 | 2847.9341 | 18.5513 | 31.6311 | 2302.8388 | 1984.8388
146.8334 | 25762.8008 | 20.5187 | 0.29545 | 1.0155 | 21 | 0.04 | 6.1599 | 9.7673 | 1.5856 | 0 | -69.8 | -955.5561 | 3.9999 | 0 | 350.9 | 2850.4561 | 17.5586 | 27.8414 | 2301.0361 | 1983.0361
146.9167 | 25762.0117 | 20.5217 | 0.26649 | 1.0151 | 21 | 0.04 | 6.3 | 8.6551 | 1.3738 | 0 | -69.8 | -956.967 | 4 | 0 | 350.9 | 2851.867 | 17.9669 | 24.6833 | 2300.247 | 1982.247
147.0001 | 25762.4004 | 20.5404 | 0.26069 | 1.0153 | 21 | 0.04 | 5.4565 | 8.4295 | 1.5449 | 0 | -69.8 | -958.978 | 3.9998 | 0 | 350.9 | 2853.878 | 15.5721 | 24.0568 | 2300.6357 | 1982.6357
147.0834 | 25762.2246 | 20.523 | 0.30125 | 1.0156 | 21 | 0.04 | 5.8849 | 9.9773 | 1.6954 | 0 | -69.8 | -958.967 | 3.9997 | 0 | 350.9 | 2853.867 | 16.7947 | 28.4739 | 2300.4599 | 1982.4599
147.1667 | 25762.1992 | 20.5042 | 0.35338 | 1.016 | 21 | 0.04 | 6.2693 | 11.9744 | 1.91 | 0 | -69.8 | -958.1451 | 4.0001 | 0 | 350.9 | 2853.0451 | 17.8867 | 34.1635 | 2300.4345 | 1982.4345
147.2501 | 25763.4219 | 20.5114 | 0.35072 | 1.0161 | 21 | 0.04 | 5.9447 | 11.8682 | 1.9964 | 0 | -69.8 | -959.278 | 3.9999 | 0 | 350.9 | 2854.178 | 16.9672 | 33.8739 | 2301.6572 | 1983.6572
147.3334 | 25762.4941 | 20.5259 | 0.29545 | 1.0156 | 21 | 0.04 | 5.8038 | 9.7563 | 1.681 | 0 | -69.8 | -958.9451 | 3.9997 | 0 | 350.9 | 2853.8451 | 16.5632 | 27.8429 | 2300.7294 | 1982.7294
147.4167 | 25762.248 | 20.5114 | 0.32442 | 1.0158 | 21 | 0.04 | 6.2091 | 10.8612 | 1.7492 | 0 | -69.8 | -959.4451 | 4 | 0 | 350.9 | 2854.3451 | 17.7229 | 31.0017 | 2300.4833 | 1982.4833
147.5001 | 25763.7188 | 20.5114 | 0.32442 | 1.0158 | 21 | 0.04 | 6.2093 | 10.8617 | 1.7492 | 0 | -69.8 | -959.3671 | 4.0001 | 0 | 350.9 | 2854.2671 | 17.7231 | 31.0021 | 2301.954 | 1983.954
147.5834 | 25762.998 | 20.5143 | 0.33601 | 1.0159 | 21 | 0.04 | 5.9572 | 11.3128 | 1.899 | 0 | -69.8 | -957.5981 | 4.0002 | 0 | 350.9 | 2852.4981 | 16.9928 | 32.2698 | 2301.2333 | 1983.2333
147.6667 | 25762.752 | 20.5114 | 0.33021 | 1.0158 | 21 | 0.04 | 6.1546 | 11.0896 | 1.8019 | 0 | -69.8 | -957.4561 | 3.9997 | 0 | 350.9 | 2852.3561 | 17.555 | 31.6316 | 2300.9872 | 1982.9872
147.7501 | 25764.1484 | 20.5148 | 0.33021 | 1.0159 | 21 | 0.04 | 5.9914 | 11.0917 | 1.8513 | 0 | -69.8 | -957.3341 | 4 | 0 | 350.9 | 2852.2341 | 17.0889 | 31.636 | 2302.3837 | 1984.3837
147.8334 | 25763.8594 | 20.5187 | 0.30125 | 1.0155 | 21 | 0.04 | 6.0988 | 9.9846 | 1.6371 | 0 | -69.8 | -956.7911 | 3.9998 | 0 | 350.9 | 2851.6911 | 17.392 | 28.473 | 2302.0947 | 1984.0947
147.9167 | 25763.0898 | 20.5114 | 0.33021 | 1.0158 | 21 | 0.04 | 6.1628 | 11.1044 | 1.8019 | 0 | -69.8 | -953.9001 | 4 | 0 | 350.9 | 2848.8001 | 17.5565 | 31.6342 | 2301.3251 | 1983.3251
148.0001 | 25763.7109 | 20.5114 | 0.33021 | 1.0158 | 21 | 0.04 | 6.1623 | 11.1035 | 1.8019 | 0 | -69.8 | -954.0451 | 3.9999 | 0 | 350.9 | 2848.9451 | 17.556 | 31.6333 | 2301.9462 | 1983.9462
148.0834 | 25763.4004 | 20.5187 | 0.32204 | 1.0158 | 21 | 0.04 | 5.8946 | 10.7902 | 1.8305 | 0 | -69.8 | -954.4451 | 4 | 0 | 350.9 | 2849.3451 | 16.7958 | 30.7451 | 2301.6357 | 1983.6357
148.1667 | 25762.8398 | 20.5187 | 0.31214 | 1.0157 | 21 | 0.04 | 5.9991 | 10.4187 | 1.7367 | 0 | -69.8 | -952.267 | 4 | 0 | 350.9 | 2847.167 | 17.0804 | 29.6637 | 2301.0751 | 1983.0751
148.2501 | 25764.6387 | 20.5148 | 0.30704 | 1.0156 | 21 | 0.04 | 6.2332 | 10.2159 | 1.6389 | 0 | -69.8 | -954.256 | 4.0002 | 0 | 350.9 | 2849.156 | 17.7594 | 29.1066 | 2302.874 | 1984.874
148.3334 | 25764.1973 | 20.5259 | 0.27807 | 1.0153 | 21 | 0.04 | 5.9838 | 9.0997 | 1.5207 | 0 | -69.8 | -956.769 | 4.0001 | 0 | 350.9 | 2851.669 | 17.0639 | 25.9493 | 2302.4326 | 1984.4326
148.4167 | 25763.5586 | 20.5187 | 0.29545 | 1.0155 | 21 | 0.04 | 6.1564 | 9.7617 | 1.5856 | 0 | -69.8 | -957.4561 | 4.0003 | 0 | 350.9 | 2852.3561 | 17.5602 | 27.8439 | 2301.7939 | 1983.7939
148.5001 | 25764.1992 | 20.5076 | 0.34145 | 1.0159 | 21 | 0.04 | 6.2284 | 11.5232 | 1.8501 | 0 | -69.8 | -956.7661 | 4 | 0 | 350.9 | 2851.6661 | 17.7612 | 32.8603 | 2302.4345 | 1984.4345
148.5834 | 25764.8789 | 20.5114 | 0.35918 | 1.0162 | 21 | 0.04 | 5.8662 | 12.2059 | 2.0807 | 0 | -69.8 | -956.0781 | 3.9999 | 0 | 350.9 | 2850.9781 | 16.7245 | 34.7989 | 2303.1142 | 1985.1142
148.6667 | 25763.5996 | 20.5042 | 0.32442 | 1.0157 | 21 | 0.04 | 6.5614 | 10.8665 | 1.6561 | 0 | -69.8 | -957.8671 | 4.0002 | 0 | 350.9 | 2852.7671 | 18.7182 | 30.9996 | 2301.8349 | 1983.8349
148.7501 | 25763.1191 | 20.4974 | 0.30125 | 1.0153 | 21 | 0.04 | 7.1206 | 9.9813 | 1.4017 | 0 | -69.8 | -957.0451 | 4.0001 | 0 | 350.9 | 2851.9451 | 20.3076 | 28.466 | 2301.3544 | 1983.3544
148.8334 | 25764.8008 | 20.4955 | 0.35338 | 1.0159 | 21 | 0.04 | 6.6881 | 11.9733 | 1.7902 | 0 | -69.8 | -957.9451 | 3.9999 | 0 | 350.9 | 2852.8451 | 19.0802 | 34.1579 | 2303.0361 | 1985.0361
148.9167 | 25765.0547 | 20.5114 | 0.30704 | 1.0155 | 21 | 0.04 | 6.3857 | 10.1995 | 1.5972 | 0 | -69.8 | -958.3671 | 3.9997 | 0 | 350.9 | 2853.2671 | 18.2202 | 29.1019 | 2303.29 | 1985.29
149.0001 | 25765.4258 | 20.5259 | 0.29545 | 1.0156 | 21 | 0.04 | 5.8052 | 9.7586 | 1.681 | 0 | -69.8 | -958.467 | 4 | 0 | 350.9 | 2853.367 | 16.5645 | 27.845 | 2303.6611 | 1985.6611
149.0834 | 25765.1992 | 20.5187 | 0.32442 | 1.0158 | 21 | 0.04 | 5.8629 | 10.8669 | 1.8535 | 0 | -69.8 | -958.3561 | 4.0002 | 0 | 350.9 | 2853.2561 | 16.7284 | 31.0062 | 2303.4345 | 1985.4345
149.1667 | 25765.2246 | 20.5145 | 0.33021 | 1.0159 | 21 | 0.04 | 6.0054 | 11.0852 | 1.8459 | 0 | -69.8 | -959.267 | 4.0004 | 0 | 350.9 | 2854.167 | 17.1403 | 31.6389 | 2303.4599 | 1985.4599
149.2501 | 25765.3867 | 20.5259 | 0.28966 | 1.0155 | 21 | 0.04 | 5.8625 | 9.5353 | 1.6265 | 0 | -69.8 | -958.756 | 3.9997 | 0 | 350.9 | 2853.656 | 16.7294 | 27.2105 | 2303.622 | 1985.622
149.3334 | 25765.6816 | 20.5114 | 0.33021 | 1.0158 | 21 | 0.04 | 6.1491 | 11.0798 | 1.8019 | 0 | -69.8 | -960.3341 | 4.0002 | 0 | 350.9 | 2855.2341 | 17.5572 | 31.6356 | 2303.9169 | 1985.9169
149.4167 | 25765.2773 | 20.5187 | 0.29545 | 1.0155 | 21 | 0.04 | 6.1458 | 9.7449 | 1.5856 | 0 | -69.8 | -962.3451 | 4.0002 | 0 | 350.9 | 2857.2451 | 17.5599 | 27.8435 | 2303.5126 | 1985.5126
149.5001 | 25765.3613 | 20.5228 | 0.26649 | 1.0151 | 21 | 0.04 | 6.234 | 8.6334 | 1.3849 | 0 | -69.8 | -964.3451 | 4.0003 | 0 | 350.9 | 2859.2451 | 17.8244 | 24.685 | 2303.5966 | 1985.5966
149.5834 | 25765.8008 | 20.5259 | 0.26956 | 1.0152 | 21 | 0.04 | 6.0528 | 8.7497 | 1.4456 | 0 | -69.8 | -964.8451 | 4.0004 | 0 | 350.9 | 2859.7451 | 17.3093 | 25.0218 | 2304.0361 | 1986.0361
149.6667 | 25765.4004 | 20.5216 | 0.27807 | 1.0153 | 21 | 0.04 | 6.1702 | 9.0706 | 1.4701 | 0 | -69.8 | -965.5121 | 3.9998 | 0 | 350.9 | 2860.4121 | 17.6492 | 25.9456 | 2303.6357 | 1985.6357
149.7501 | 25765.2812 | 20.5083 | 0.35591 | 1.0161 | 21 | 0.04 | 6.0337 | 12.045 | 1.9963 | 0 | -69.8 | -964.5561 | 4.0002 | 0 | 350.9 | 2859.4561 | 17.2531 | 34.4422 | 2303.5165 | 1985.5165
149.8334 | 25766.1621 | 20.5114 | 0.34759 | 1.0161 | 21 | 0.04 | 5.9652 | 11.7268 | 1.9659 | 0 | -69.8 | -964.5231 | 3.9999 | 0 | 350.9 | 2859.4231 | 17.057 | 33.5319 | 2304.3974 | 1986.3974
149.9167 | 25766.2754 | 20.5114 | 0.34759 | 1.0161 | 21 | 0.04 | 5.9655 | 11.7275 | 1.9659 | 0 | -69.8 | -964.5671 | 4.0001 | 0 | 350.9 | 2859.4671 | 17.0582 | 33.5343 | 2304.5107 | 1986.5107
150.0001 | 25766.1992 | 20.5187 | 0.32442 | 1.0158 | 21 | 0.04 | 5.8564 | 10.8549 | 1.8535 | 0 | -69.8 | -961.5781 | 4.0002 | 0 | 350.9 | 2856.4781 | 16.7287 | 31.0067 | 2304.4345 | 1986.4345
150.0834 | 25765.8008 | 20.5075 | 0.35338 | 1.0161 | 21 | 0.04 | 6.1052 | 11.9678 | 1.9602 | 0 | -69.8 | -960.0451 | 4.0004 | 0 | 350.9 | 2854.9451 | 17.4301 | 34.1674 | 2304.0361 | 1986.0361
150.1667 | 25766.2812 | 20.5114 | 0.33021 | 1.0158 | 21 | 0.04 | 6.1515 | 11.084 | 1.8019 | 0 | -69.8 | -959.4331 | 4.0004 | 0 | 350.9 | 2854.3331 | 17.5583 | 31.6376 | 2304.5165 | 1986.5165
150.2501 | 25766.2832 | 20.5114 | 0.32442 | 1.0158 | 21 | 0.04 | 6.2102 | 10.8632 | 1.7492 | 0 | -69.8 | -958.9451 | 4.0001 | 0 | 350.9 | 2853.8451 | 17.723 | 31.002 | 2304.5185 | 1986.5185
150.3334 | 25766.9805 | 20.5114 | 0.34759 | 1.0161 | 21 | 0.04 | 5.9788 | 11.7535 | 1.9659 | 0 | -69.8 | -958.256 | 4.0002 | 0 | 350.9 | 2853.156 | 17.0583 | 33.5346 | 2305.2158 | 1987.2158
150.4167 | 25767.1992 | 20.5114 | 0.33601 | 1.0159 | 21 | 0.04 | 6.0947 | 11.3086 | 1.8555 | 0 | -69.8 | -958.5671 | 4.0002 | 0 | 350.9 | 2853.4671 | 17.3911 | 32.2687 | 2305.4345 | 1987.4345
150.5001 | 25767.8008 | 20.5143 | 0.32674 | 1.0158 | 21 | 0.04 | 6.0507 | 10.9583 | 1.8111 | 0 | -69.8 | -957.3451 | 4 | 0 | 350.9 | 2852.2451 | 17.2581 | 31.2556 | 2306.0361 | 1988.0361
150.5834 | 25767.8926 | 20.5114 | 0.34759 | 1.0161 | 21 | 0.04 | 5.9772 | 11.7506 | 1.9659 | 0 | -69.8 | -958.8561 | 4 | 0 | 350.9 | 2853.7561 | 17.0576 | 33.5332 | 2306.1279 | 1988.1279
150.6667 | 25766.9414 | 20.5187 | 0.29545 | 1.0155 | 21 | 0.04 | 6.1481 | 9.7486 | 1.5856 | 0 | -69.8 | -960.9451 | 3.9998 | 0 | 350.9 | 2855.8451 | 17.5581 | 27.8405 | 2305.1767 | 1987.1767
150.7501 | 25767.6094 | 20.5259 | 0.26649 | 1.0152 | 21 | 0.04 | 6.0895 | 8.641 | 1.419 | 0 | -69.8 | -961.6561 | 3.9998 | 0 | 350.9 | 2856.5561 | 17.3951 | 24.6836 | 2305.8447 | 1987.8447
150.8334 | 25767.5898 | 20.5259 | 0.26649 | 1.0152 | 21 | 0.04 | 6.0838 | 8.6329 | 1.419 | 0 | -69.8 | -964.5451 | 4.0001 | 0 | 350.9 | 2859.4451 | 17.3964 | 24.6854 | 2305.8251 | 1987.8251
150.9167 | 25768.1992 | 20.5259 | 0.26069 | 1.0151 | 21 | 0.04 | 6.1365 | 8.4045 | 1.3696 | 0 | -69.8 | -966.7451 | 3.9996 | 0 | 350.9 | 2861.6451 | 17.5604 | 24.0506 | 2306.4345 | 1988.4345
151.0001 | 25768.8008 | 20.5259 | 0.26649 | 1.0152 | 21 | 0.04 | 6.0788 | 8.6257 | 1.419 | 0 | -69.8 | -966.845 | 4 | 0 | 350.9 | 2861.745 | 17.3959 | 24.6847 | 2307.0361 | 1989.0361
151.0834 | 25768.6582 | 20.5259 | 0.26398 | 1.0152 | 21 | 0.04 | 6.1027 | 8.5283 | 1.3975 | 0 | -69.8 | -967.2451 | 3.9998 | 0 | 350.9 | 2862.1451 | 17.4668 | 24.4093 | 2306.8935 | 1988.8935
151.1667 | 25768.1992 | 20.5259 | 0.26649 | 1.0152 | 21 | 0.04 | 6.078 | 8.6247 | 1.419 | 0 | -69.8 | -967.0671 | 3.9998 | 0 | 350.9 | 2861.9671 | 17.3951 | 24.6836 | 2306.4345 | 1988.4345
151.2501 | 25768.8066 | 20.5259 | 0.29279 | 1.0155 | 21 | 0.04 | 5.814 | 9.6269 | 1.6558 | 0 | -69.8 | -967.4561 | 4.0002 | 0 | 350.9 | 2862.3561 | 16.6419 | 27.5556 | 2307.0419 | 1989.0419
151.3334 | 25768.6406 | 20.5114 | 0.37656 | 1.0164 | 21 | 0.04 | 5.6646 | 12.8124 | 2.2619 | 0 | -69.8 | -969.6341 | 4.0002 | 0 | 350.9 | 2864.5341 | 16.2263 | 36.7016 | 2306.8759 | 1988.8759
151.4167 | 25770.4004 | 20.5144 | 0.33363 | 1.0159 | 21 | 0.04 | 5.9486 | 11.1675 | 1.8773 | 0 | -69.8 | -971.0671 | 3.9996 | 0 | 350.9 | 2865.9671 | 17.0485 | 32.0056 | 2308.6357 | 1990.6357
151.5001 | 25770.2188 | 20.5259 | 0.28966 | 1.0155 | 21 | 0.04 | 5.8339 | 9.4889 | 1.6265 | 0 | -69.8 | -972.756 | 3.9997 | 0 | 350.9 | 2867.656 | 16.7296 | 27.2108 | 2308.454 | 1990.454
151.5834 | 25771.1992 | 20.5259 | 0.275 | 1.0153 | 21 | 0.04 | 5.9813 | 8.9323 | 1.4934 | 0 | -69.8 | -972.4671 | 3.9998 | 0 | 350.9 | 2867.3671 | 17.1506 | 25.6122 | 2309.4345 | 1991.4345
151.6667 | 25770.5879 | 20.5259 | 0.27807 | 1.0153 | 21 | 0.04 | 5.9488 | 9.0464 | 1.5207 | 0 | -69.8 | -973.4451 | 3.9999 | 0 | 350.9 | 2868.3451 | 17.0631 | 25.9481 | 2308.8232 | 1990.8232
151.7501 | 25770.9141 | 20.5187 | 0.30704 | 1.0156 | 21 | 0.04 | 6.0089 | 10.153 | 1.6896 | 0 | -69.8 | -972.0451 | 4.0001 | 0 | 350.9 | 2866.9451 | 17.2273 | 29.108 | 2309.1494 | 1991.1494
151.8334 | 25771.1992 | 20.5187 | 0.30704 | 1.0156 | 21 | 0.04 | 6.0054 | 10.147 | 1.6896 | 0 | -69.8 | -973.5561 | 3.9999 | 0 | 350.9 | 2868.4561 | 17.2262 | 29.1063 | 2309.4345 | 1991.4345
151.9167 | 25771.416 | 20.5073 | 0.37656 | 1.0164 | 21 | 0.04 | 5.8555 | 12.7986 | 2.1857 | 0 | -69.8 | -972.356 | 3.9999 | 0 | 350.9 | 2867.256 | 16.7893 | 36.6969 | 2309.6513 | 1991.6513
152.0001 | 25771.4004 | 20.5114 | 0.36984 | 1.0163 | 21 | 0.04 | 5.7251 | 12.5408 | 2.1905 | 0 | -69.8 | -972.756 | 3.9997 | 0 | 350.9 | 2867.656 | 16.4176 | 35.9626 | 2309.6357 | 1991.6357
152.0834 | 25771.5586 | 20.5114 | 0.36497 | 1.0163 | 21 | 0.04 | 5.772 | 12.3512 | 2.1399 | 0 | -69.8 | -973.5451 | 3.9996 | 0 | 350.9 | 2868.4451 | 16.5565 | 35.4289 | 2309.7939 | 1991.7939
152.1667 | 25771.9199 | 20.5114 | 0.36497 | 1.0163 | 21 | 0.04 | 5.7726 | 12.3527 | 2.1399 | 0 | -69.8 | -973.5561 | 4 | 0 | 350.9 | 2868.4561 | 16.5585 | 35.4331 | 2310.1552 | 1992.1552
152.2501 | 25772.8789 | 20.5114 | 0.35574 | 1.0162 | 21 | 0.04 | 5.8636 | 11.9977 | 2.0461 | 0 | -69.8 | -973.6561 | 3.9991 | 0 | 350.9 | 2868.5561 | 16.8201 | 34.4159 | 2311.1142 | 1993.1142
152.3334 | 25772.9668 | 20.5073 | 0.36497 | 1.0162 | 21 | 0.04 | 5.9707 | 12.3494 | 2.0683 | 0 | -69.8 | -974.2451 | 4.0002 | 0 | 350.9 | 2869.1451 | 17.1307 | 35.4323 | 2311.2021 | 1993.2021
152.4167 | 25773.1973 | 20.5042 | 0.36497 | 1.0162 | 21 | 0.04 | 6.1181 | 12.3485 | 2.0183 | 0 | -69.8 | -974.4011 | 4.0003 | 0 | 350.9 | 2869.3011 | 17.5548 | 35.4314 | 2311.4326 | 1993.4326
152.5001 | 25772.6426 | 20.5042 | 0.35338 | 1.016 | 21 | 0.04 | 6.2306 | 11.9004 | 1.91 | 0 | -69.8 | -975.856 | 4 | 0 | 350.9 | 2870.756 | 17.8865 | 34.1631 | 2310.8779 | 1992.8779
152.5834 | 25772.4004 | 20.498 | 0.30704 | 1.0153 | 21 | 0.04 | 6.9859 | 10.1322 | 1.4504 | 0 | -69.8 | -977.0881 | 4.0002 | 0 | 350.9 | 2871.9881 | 20.0635 | 29.0994 | 2310.6357 | 1992.6357
152.6667 | 25772.5996 | 20.5155 | 0.28966 | 1.0154 | 21 | 0.04 | 6.3222 | 9.4761 | 1.4989 | 0 | -69.8 | -976.6671 | 4.0004 | 0 | 350.9 | 2871.5671 | 18.1547 | 27.2113 | 2310.8349 | 1992.8349
152.7501 | 25772 | 20.5042 | 0.31214 | 1.0155 | 21 | 0.04 | 6.6394 | 10.3257 | 1.5552 | 0 | -69.9 | -977.378 | 4.0003 | 0 | 350.9 | 2872.378 | 19.0709 | 29.6592 | 2310.2353 | 1992.2353
152.8334 | 25772.8047 | 20.4897 | 0.38235 | 1.0162 | 21 | 0.04 | 6.6272 | 12.9867 | 1.9596 | 0 | -69.9 | -978.6451 | 3.9997 | 0 | 350.9 | 2873.6451 | 19.0443 | 37.3192 | 2311.04 | 1993.04
152.9167 | 25773.3281 | 20.5042 | 0.34209 | 1.0159 | 21 | 0.04 | 6.3337 | 11.4524 | 1.8082 | 0 | -69.9 | -980.2451 | 4.0001 | 0 | 350.9 | 2875.2451 | 18.2108 | 32.9284 | 2311.5634 | 1993.5634
153.0001 | 25773.2402 | 20.5187 | 0.28966 | 1.0154 | 21 | 0.04 | 6.1589 | 9.4544 | 1.5351 | 0 | -69.9 | -982.845 | 3.9998 | 0 | 350.9 | 2877.845 | 17.7243 | 27.2084 | 2311.4755 | 1993.4755
153.0834 | 25772.7637 | 20.5187 | 0.27807 | 1.0152 | 21 | 0.04 | 6.2726 | 9.0126 | 1.4368 | 0 | -69.9 | -984.1451 | 4.0005 | 0 | 350.9 | 2879.1451 | 18.0597 | 25.9486 | 2310.999 | 1992.999
153.1667 | 25772.5996 | 20.5187 | 0.27578 | 1.0152 | 21 | 0.04 | 6.2958 | 8.9262 | 1.4178 | 0 | -69.9 | -983.378 | 3.9996 | 0 | 350.9 | 2878.378 | 18.1217 | 25.693 | 2310.8349 | 1992.8349
153.2501 | 25772.5996 | 20.5187 | 0.27807 | 1.0152 | 21 | 0.04 | 6.2756 | 9.017 | 1.4368 | 0 | -69.8 | -982.6671 | 4.0002 | 0 | 350.9 | 2877.5671 | 18.0585 | 25.9469 | 2310.8349 | 1992.8349
153.3334 | 25773.168 | 20.4897 | 0.38235 | 1.0162 | 21 | 0.04 | 6.6177 | 12.968 | 1.9596 | 0 | -69.8 | -983.2451 | 4.0002 | 0 | 350.9 | 2878.1451 | 19.0467 | 37.3239 | 2311.4033 | 1993.4033
153.4167 | 25773.8516 | 20.4897 | 0.38814 | 1.0163 | 21 | 0.04 | 6.5605 | 13.1893 | 2.0104 | 0 | -69.9 | -982.6561 | 3.9999 | 0 | 350.9 | 2877.6561 | 18.8789 | 37.9544 | 2312.0869 | 1994.0869
153.5001 | 25774.4004 | 20.4958 | 0.38235 | 1.0163 | 21 | 0.04 | 6.3239 | 12.9624 | 2.0498 | 0 | -69.9 | -984.4451 | 4 | 0 | 350.9 | 2879.4451 | 18.2093 | 37.3246 | 2312.6357 | 1994.6357
153.5834 | 25774.0176 | 20.5042 | 0.36248 | 1.0162 | 21 | 0.04 | 6.1188 | 12.2051 | 1.9947 | 0 | -69.9 | -985.7451 | 4.0003 | 0 | 350.9 | 2880.7451 | 17.6267 | 35.1599 | 2312.2529 | 1994.2529
153.6667 | 25774.3789 | 20.5114 | 0.30704 | 1.0155 | 21 | 0.04 | 6.3244 | 10.1015 | 1.5972 | 0 | -69.9 | -985.9671 | 3.9998 | 0 | 350.9 | 2880.9671 | 18.2203 | 29.1021 | 2312.6142 | 1994.6142
153.7501 | 25774.1406 | 20.5187 | 0.2987 | 1.0155 | 21 | 0.04 | 6.0596 | 9.7823 | 1.6143 | 0 | -69.9 | -987.4341 | 4.0001 | 0 | 350.9 | 2882.4341 | 17.4664 | 28.1968 | 2312.3759 | 1994.3759
153.8334 | 25773.9219 | 20.5114 | 0.29545 | 1.0154 | 21 | 0.04 | 6.4338 | 9.6536 | 1.5005 | 0 | -69.9 | -988.756 | 3.9999 | 0 | 350.9 | 2883.756 | 18.5535 | 27.8388 | 2312.1572 | 1994.1572
153.9167 | 25772.6387 | 20.5042 | 0.30125 | 1.0154 | 21 | 0.04 | 6.7188 | 9.8687 | 1.4688 | 0 | -69.9 | -989.6561 | 3.9999 | 0 | 350.9 | 2884.6561 | 19.3815 | 28.4679 | 2310.874 | 1992.874
154.0001 | 25773.8008 | 20.5042 | 0.30125 | 1.0154 | 21 | 0.04 | 6.72 | 9.8704 | 1.4688 | 0 | -69.8 | -989.4671 | 4.0002 | 0 | 350.9 | 2884.3671 | 19.3829 | 28.4698 | 2312.0361 | 1994.0361
154.0834 | 25773.6426 | 20.5042 | 0.30704 | 1.0154 | 21 | 0.04 | 6.6646 | 10.0929 | 1.5144 | 0 | -69.8 | -988.367 | 4 | 0 | 350.9 | 2883.267 | 19.2157 | 29.1005 | 2311.8779 | 1993.8779
154.1667 | 25773.9551 | 20.4825 | 0.37887 | 1.0161 | 21 | 0.04 | 6.9854 | 12.8115 | 1.834 | 0 | -69.9 | -988.367 | 4.0003 | 0 | 350.9 | 2883.367 | 20.1416 | 36.9403 | 2312.1904 | 1994.1904
154.2501 | 25774.4434 | 20.4825 | 0.40552 | 1.0164 | 21 | 0.04 | 6.721 | 13.8239 | 2.0568 | 0 | -69.9 | -987.756 | 3.9999 | 0 | 350.9 | 2882.756 | 19.3751 | 39.8509 | 2312.6787 | 1994.6787
154.3334 | 25775.1074 | 20.4825 | 0.39394 | 1.0163 | 21 | 0.04 | 6.8326 | 13.3769 | 1.9578 | 0 | -69.9 | -989.0671 | 3.9995 | 0 | 350.9 | 2884.0671 | 19.7057 | 38.5799 | 2313.3427 | 1995.3427
154.4167 | 25775.4961 | 20.4897 | 0.36497 | 1.016 | 21 | 0.04 | 6.7716 | 12.2728 | 1.8124 | 0 | -69.9 | -991.1451 | 3.9999 | 0 | 350.9 | 2886.1451 | 19.5439 | 35.4212 | 2313.7314 | 1995.7314
154.5001 | 25775.4004 | 20.5114 | 0.30125 | 1.0154 | 21 | 0.04 | 6.3655 | 9.8564 | 1.5484 | 0 | -69.9 | -993.4671 | 3.9998 | 0 | 350.9 | 2888.4671 | 18.3866 | 28.4698 | 2313.6357 | 1995.6357
154.5834 | 25774.8008 | 20.5187 | 0.29545 | 1.0155 | 21 | 0.04 | 6.077 | 9.6359 | 1.5856 | 0 | -69.9 | -994.356 | 3.9999 | 0 | 350.9 | 2889.356 | 17.5587 | 27.8415 | 2313.0361 | 1995.0361
154.6667 | 25774.5996 | 20.5114 | 0.28966 | 1.0153 | 21 | 0.04 | 6.48 | 9.4179 | 1.4534 | 0 | -69.9 | -993.9561 | 4.0001 | 0 | 350.9 | 2888.9561 | 18.7205 | 27.2079 | 2312.8349 | 1994.8349
154.7501 | 25775.1992 | 20.5114 | 0.28966 | 1.0153 | 21 | 0.04 | 6.4806 | 9.4187 | 1.4534 | 0 | -69.9 | -993.6561 | 4.0001 | 0 | 350.9 | 2888.6561 | 18.7201 | 27.2073 | 2313.4345 | 1995.4345
154.8334 | 25775.5996 | 20.4866 | 0.38814 | 1.0163 | 21 | 0.04 | 6.6834 | 13.1379 | 1.9658 | 0 | -69.9 | -993.9561 | 4.0001 | 0 | 350.9 | 2888.9561 | 19.3079 | 37.9549 | 2313.8349 | 1995.8349
154.9167 | 25774.9336 | 20.4792 | 0.40552 | 1.0164 | 21 | 0.04 | 6.8601 | 13.7936 | 2.0107 | 0 | -69.9 | -994.1451 | 4.0001 | 0 | 350.9 | 2889.1451 | 19.8199 | 39.8516 | 2313.1689 | 1995.1689
155.0001 | 25775.4004 | 20.4752 | 0.39394 | 1.0162 | 21 | 0.04 | 7.1675 | 13.3567 | 1.8635 | 0 | -69.9 | -993.5561 | 4.0001 | 0 | 350.9 | 2888.5561 | 20.7039 | 38.5817 | 2313.6357 | 1995.6357
155.0834 | 25775.7285 | 20.4791 | 0.39394 | 1.0162 | 21 | 0.04 | 6.9823 | 13.3523 | 1.9123 | 0 | -69.9 | -994.5781 | 4 | 0 | 350.9 | 2889.5781 | 20.1758 | 38.5826 | 2313.9638 | 1995.9638
155.1667 | 25775.4023 | 20.4825 | 0.39098 | 1.0162 | 21 | 0.04 | 6.8497 | 13.2411 | 1.9331 | 0 | -69.9 | -994.5561 | 3.9999 | 0 | 350.9 | 2889.5561 | 19.7925 | 38.2609 | 2313.6376 | 1995.6376
155.2501 | 25776.623 | 20.4825 | 0.38235 | 1.0161 | 21 | 0.04 | 6.9324 | 12.9089 | 1.8621 | 0 | -69.9 | -995.5341 | 3.9995 | 0 | 350.9 | 2890.5341 | 20.0383 | 37.3136 | 2314.8583 | 1996.8583
155.3334 | 25775.8008 | 20.4825 | 0.38235 | 1.0161 | 21 | 0.04 | 6.9305 | 12.9054 | 1.8621 | 0 | -69.9 | -996.5561 | 3.9999 | 0 | 350.9 | 2891.5561 | 20.0399 | 37.3166 | 2314.0361 | 1996.0361
155.4167 | 25775.8984 | 20.4825 | 0.33021 | 1.0154 | 21 | 0.04 | 7.4438 | 10.9302 | 1.4684 | 0 | -69.9 | -998.0561 | 4.0001 | 0 | 350.9 | 2893.0561 | 21.5354 | 31.6217 | 2314.1337 | 1996.1337
155.5001 | 25775 | 20.4825 | 0.30125 | 1.0151 | 21 | 0.04 | 7.7245 | 9.8297 | 1.2725 | 0 | -69.9 | -1000.4561 | 4.0003 | 0 | 350.9 | 2895.4561 | 22.366 | 28.4616 | 2313.2353 | 1995.2353
155.5834 | 25776.4004 | 20.4897 | 0.30125 | 1.0152 | 21 | 0.04 | 7.3827 | 9.8326 | 1.3319 | 0 | -69.9 | -999.856 | 4.0002 | 0 | 350.9 | 2894.856 | 21.3717 | 28.4641 | 2314.6357 | 1996.6357
155.6667 | 25776 | 20.4897 | 0.32442 | 1.0155 | 21 | 0.04 | 7.1552 | 10.7092 | 1.4967 | 0 | -69.9 | -998.756 | 3.9997 | 0 | 350.9 | 2893.756 | 20.7053 | 30.9897 | 2314.2353 | 1996.2353
155.7501 | 25776 | 20.468 | 0.39394 | 1.0161 | 21 | 0.04 | 7.5018 | 13.3373 | 1.7779 | 0 | -69.9 | -997.367 | 4 | 0 | 350.9 | 2892.367 | 21.698 | 38.5765 | 2314.2353 | 1996.2353
155.8334 | 25776.0781 | 20.468 | 0.41132 | 1.0163 | 21 | 0.04 | 7.33 | 13.9953 | 1.9093 | 0 | -69.9 | -997.345 | 4.0001 | 0 | 350.9 | 2892.345 | 21.2009 | 40.4793 | 2314.3134 | 1996.3134
155.9167 | 25777.2539 | 20.468 | 0.40552 | 1.0162 | 21 | 0.04 | 7.3857 | 13.7731 | 1.8648 | 0 | -69.9 | -997.867 | 4 | 0 | 350.9 | 2892.867 | 21.3659 | 39.8436 | 2315.4892 | 1997.4892
156.0001 | 25777.4004 | 20.4752 | 0.37969 | 1.016 | 21 | 0.04 | 7.2907 | 12.7852 | 1.7536 | 0 | -69.9 | -1000.5561 | 3.9998 | 0 | 350.9 | 2895.5561 | 21.1107 | 37.0204 | 2315.6357 | 1997.6357
156.0834 | 25777.6523 | 20.4897 | 0.32442 | 1.0155 | 21 | 0.04 | 7.1483 | 10.6989 | 1.4967 | 0 | -69.9 | -1001.4561 | 3.9996 | 0 | 350.9 | 2896.4561 | 20.7048 | 30.989 | 2315.8876 | 1997.8876
156.1667 | 25777.7598 | 20.4897 | 0.32167 | 1.0154 | 21 | 0.04 | 7.176 | 10.5958 | 1.4766 | 0 | -69.9 | -1001.899 | 4.0005 | 0 | 350.9 | 2896.899 | 20.7882 | 30.695 | 2315.9951 | 1997.9951
156.2501 | 25777.5996 | 20.4897 | 0.31863 | 1.0154 | 21 | 0.04 | 7.1984 | 10.4701 | 1.4545 | 0 | -69.9 | -1004.6341 | 4 | 0 | 350.9 | 2899.6341 | 20.8729 | 30.3595 | 2315.8349 | 1997.8349
156.3334 | 25777.7168 | 20.4897 | 0.31863 | 1.0154 | 21 | 0.04 | 7.1952 | 10.4654 | 1.4545 | 0 | -69.9 | -1005.7451 | 3.9998 | 0 | 350.9 | 2900.7451 | 20.8714 | 30.3574 | 2315.9521 | 1997.9521
156.4167 | 25777.584 | 20.4897 | 0.31863 | 1.0154 | 21 | 0.04 | 7.195 | 10.4651 | 1.4545 | 0 | -69.9 | -1006.1561 | 4.0002 | 0 | 350.9 | 2901.1561 | 20.8739 | 30.361 | 2315.8193 | 1997.8193
156.5001 | 25777.6855 | 20.4897 | 0.31863 | 1.0154 | 21 | 0.04 | 7.1943 | 10.4641 | 1.4545 | 0 | -69.9 | -1006.356 | 4.0001 | 0 | 350.9 | 2901.356 | 20.8733 | 30.3602 | 2315.9208 | 1997.9208
156.5834 | 25777.1992 | 20.4966 | 0.32138 | 1.0155 | 21 | 0.04 | 6.8426 | 10.5707 | 1.5448 | 0 | -69.9 | -1005.756 | 4 | 0 | 350.9 | 2900.756 | 19.8486 | 30.663 | 2315.4345 | 1997.4345
156.6667 | 25778.3418 | 20.4825 | 0.38235 | 1.0161 | 21 | 0.04 | 6.9095 | 12.8663 | 1.8621 | 0 | -69.9 | -1005.4561 | 4 | 0 | 350.9 | 2900.4561 | 20.0407 | 37.3182 | 2316.5771 | 1998.5771
156.7501 | 25778.1992 | 20.4752 | 0.40552 | 1.0163 | 21 | 0.04 | 7.0222 | 13.7361 | 1.9561 | 0 | -69.9 | -1005.856 | 3.9998 | 0 | 350.9 | 2900.856 | 20.3703 | 39.8464 | 2316.4345 | 1998.4345
156.8334 | 25778.1582 | 20.4825 | 0.39394 | 1.0163 | 21 | 0.04 | 6.7926 | 13.2987 | 1.9578 | 0 | -69.9 | -1006.4561 | 4.0001 | 0 | 350.9 | 2901.4561 | 19.7086 | 38.5855 | 2316.3935 | 1998.3935
156.9167 | 25778.2812 | 20.4752 | 0.39394 | 1.0162 | 21 | 0.04 | 7.1354 | 13.2968 | 1.8635 | 0 | -69.9 | -1006.856 | 4.0005 | 0 | 350.9 | 2901.856 | 20.7058 | 38.5853 | 2316.5165 | 1998.5165
157.0001 | 25777.8789 | 20.468 | 0.38235 | 1.0159 | 21 | 0.04 | 7.5917 | 12.8573 | 1.6936 | 0 | -69.9 | -1006.856 | 4 | 0 | 350.9 | 2901.856 | 22.0301 | 37.3099 | 2316.1142 | 1998.1142
157.0834 | 25778.1816 | 20.468 | 0.37656 | 1.0159 | 21 | 0.04 | 7.6479 | 12.6374 | 1.6524 | 0 | -69.9 | -1007.2341 | 4 | 0 | 350.9 | 2902.2341 | 22.1961 | 36.6767 | 2316.4169 | 1998.4169
157.1667 | 25779 | 20.4718 | 0.39087 | 1.0161 | 21 | 0.04 | 7.326 | 13.1789 | 1.7989 | 0 | -69.9 | -1007.1451 | 4.0004 | 0 | 350.9 | 2902.1451 | 21.2612 | 38.2472 | 2317.2353 | 1999.2353
157.2501 | 25778.9629 | 20.468 | 0.39394 | 1.0161 | 21 | 0.04 | 7.4721 | 13.2845 | 1.7779 | 0 | -69.9 | -1009.2451 | 4.0005 | 0 | 350.9 | 2904.2451 | 21.7008 | 38.5815 | 2317.1982 | 1999.1982
157.3334 | 25779.7637 | 20.4752 | 0.37656 | 1.016 | 21 | 0.04 | 7.293 | 12.6175 | 1.7301 | 0 | -69.9 | -1012.356 | 4.0003 | 0 | 350.9 | 2907.356 | 21.2033 | 36.6835 | 2317.999 | 1999.999
157.4167 | 25779.4004 | 20.4897 | 0.33021 | 1.0155 | 21 | 0.04 | 7.0602 | 10.8699 | 1.5396 | 0 | -69.9 | -1014.5451 | 4.0003 | 0 | 350.9 | 2909.5451 | 20.5421 | 31.6264 | 2317.6357 | 1999.6357
157.5001 | 25779.2383 | 20.4897 | 0.32442 | 1.0155 | 21 | 0.04 | 7.1174 | 10.6527 | 1.4967 | 0 | -69.9 | -1014.0561 | 3.9997 | 0 | 350.9 | 2909.0561 | 20.705 | 30.9892 | 2317.4736 | 1999.4736
157.5834 | 25780.1953 | 20.4862 | 0.32442 | 1.0154 | 21 | 0.04 | 7.2829 | 10.6543 | 1.4629 | 0 | -69.9 | -1013.6561 | 3.9999 | 0 | 350.9 | 2908.6561 | 21.1835 | 30.9896 | 2318.4306 | 2000.4306
157.6667 | 25779.8379 | 20.4825 | 0.33021 | 1.0154 | 21 | 0.04 | 7.4063 | 10.8752 | 1.4684 | 0 | -69.9 | -1012.4671 | 3.9998 | 0 | 350.9 | 2907.4671 | 21.5337 | 31.6192 | 2318.0732 | 2000.0732
157.7501 | 25780.2969 | 20.4752 | 0.40894 | 1.0164 | 21 | 0.04 | 6.9734 | 13.8354 | 1.984 | 0 | -69.9 | -1012.6561 | 4.0006 | 0 | 350.9 | 2907.6561 | 20.2764 | 40.2285 | 2318.5322 | 2000.5322
157.8334 | 25780.2715 | 20.4752 | 0.40552 | 1.0163 | 21 | 0.04 | 7.0069 | 13.7062 | 1.9561 | 0 | -69.9 | -1012.5561 | 4.0003 | 0 | 350.9 | 2907.5561 | 20.3729 | 39.8516 | 2318.5068 | 2000.5068
157.9167 | 25779.2168 | 20.468 | 0.39394 | 1.0161 | 21 | 0.04 | 7.4612 | 13.2652 | 1.7779 | 0 | -69.9 | -1013.256 | 4.0002 | 0 | 350.9 | 2908.256 | 21.6992 | 38.5785 | 2317.4521 | 1999.4521
158.0001 | 25780.1562 | 20.4535 | 0.39394 | 1.0159 | 21 | 0.04 | 8.1412 | 13.2559 | 1.6282 | 0 | -69.9 | -1014.5561 | 4 | 0 | 350.9 | 2909.5561 | 23.6874 | 38.5687 | 2318.3915 | 2000.3915
158.0834 | 25779.4004 | 20.4717 | 0.36497 | 1.0158 | 21 | 0.04 | 7.5658 | 12.1694 | 1.6085 | 0 | -69.9 | -1014.9451 | 4 | 0 | 350.9 | 2909.9451 | 22.016 | 35.4124 | 2317.6357 | 1999.6357
158.1667 | 25780.7617 | 20.4752 | 0.34759 | 1.0156 | 21 | 0.04 | 7.5686 | 11.5138 | 1.5213 | 0 | -69.9 | -1015.756 | 3.9998 | 0 | 350.9 | 2910.756 | 22.0304 | 33.5139 | 2318.997 | 2000.997
158.2501 | 25781.1621 | 20.4752 | 0.34759 | 1.0156 | 21 | 0.04 | 7.5605 | 11.5014 | 1.5213 | 0 | -69.9 | -1018.9561 | 3.9999 | 0 | 350.9 | 2913.9561 | 22.0308 | 33.5145 | 2319.3974 | 2001.3974
158.3334 | 25781.3965 | 20.4825 | 0.33601 | 1.0155 | 21 | 0.04 | 7.3281 | 11.0608 | 1.5094 | 0 | -69.9 | -1020.9451 | 3.9999 | 0 | 350.9 | 2915.9451 | 21.3684 | 32.2527 | 2319.6318 | 2001.6318
158.4167 | 25782.1211 | 20.4825 | 0.33021 | 1.0154 | 21 | 0.04 | 7.3847 | 10.8434 | 1.4684 | 0 | -69.9 | -1021.0451 | 3.9999 | 0 | 350.9 | 2916.0451 | 21.5342 | 31.62 | 2320.3564 | 2002.3564
158.5001 | 25780.5996 | 20.4825 | 0.33601 | 1.0155 | 21 | 0.04 | 7.3295 | 11.0629 | 1.5094 | 0 | -69.9 | -1020.5671 | 4.0001 | 0 | 350.9 | 2915.5671 | 21.3697 | 32.2547 | 2318.8349 | 2000.8349
158.5834 | 25781 | 20.4752 | 0.38235 | 1.016 | 21 | 0.04 | 7.2127 | 12.7943 | 1.7738 | 0 | -69.9 | -1021.5561 | 4.0001 | 0 | 350.9 | 2916.5561 | 21.0364 | 37.3154 | 2319.2353 | 2001.2353
158.6667 | 25781.5996 | 20.468 | 0.4229 | 1.0165 | 21 | 0.04 | 7.1492 | 14.3017 | 2.0005 | 0 | -69.9 | -1023.845 | 3.9999 | 0 | 350.9 | 2918.845 | 20.8673 | 41.7444 | 2319.8349 | 2001.8349
158.7501 | 25781.8008 | 20.4752 | 0.38814 | 1.0161 | 21 | 0.04 | 7.146 | 12.9936 | 1.8183 | 0 | -69.9 | -1025.7341 | 4.0004 | 0 | 350.9 | 2920.7341 | 20.8714 | 37.9508 | 2320.0361 | 2002.0361
158.8334 | 25782.4004 | 20.4825 | 0.35338 | 1.0158 | 21 | 0.04 | 7.1423 | 11.6871 | 1.6363 | 0 | -69.9 | -1027.2451 | 4.0001 | 0 | 350.9 | 2922.2451 | 20.8714 | 34.1527 | 2320.6357 | 2002.6357
158.9167 | 25781.5098 | 20.479 | 0.34759 | 1.0156 | 21 | 0.04 | 7.361 | 11.4677 | 1.5579 | 0 | -69.9 | -1027.6561 | 3.9999 | 0 | 350.9 | 2922.6561 | 21.5136 | 33.5162 | 2319.7451 | 2001.7451
159.0001 | 25781.1992 | 20.4752 | 0.33021 | 1.0154 | 21 | 0.04 | 7.7053 | 10.8137 | 1.4034 | 0 | -69.9 | -1028.7451 | 3.9999 | 0 | 350.9 | 2923.7451 | 22.5284 | 31.6166 | 2319.4345 | 2001.4345
159.0834 | 25781.877 | 20.4752 | 0.33021 | 1.0154 | 21 | 0.04 | 7.7072 | 10.8164 | 1.4034 | 0 | -69.9 | -1028.367 | 4.0003 | 0 | 350.9 | 2923.367 | 22.5309 | 31.6202 | 2320.1122 | 2002.1122
159.1667 | 25782.1504 | 20.4752 | 0.33021 | 1.0154 | 21 | 0.04 | 7.7029 | 10.8103 | 1.4034 | 0 | -69.9 | -1029.845 | 4.0001 | 0 | 350.9 | 2924.845 | 22.5296 | 31.6184 | 2320.3857 | 2002.3857
159.2501 | 25781.4531 | 20.4535 | 0.38814 | 1.0158 | 21 | 0.04 | 8.1515 | 12.9639 | 1.5904 | 0 | -70 | -1031.367 | 4.0003 | 0 | 350.9 | 2926.467 | 23.8552 | 37.9386 | 2319.6884 | 2001.6884
159.3334 | 25782 | 20.4711 | 0.35918 | 1.0157 | 21 | 0.04 | 7.6063 | 11.8824 | 1.5622 | 0 | -69.9 | -1031.845 | 3.9999 | 0 | 350.9 | 2926.845 | 22.2623 | 34.7781 | 2320.2353 | 2002.2353
159.4167 | 25782.3711 | 20.4752 | 0.34759 | 1.0156 | 21 | 0.04 | 7.5269 | 11.4503 | 1.5213 | 0 | -69.9 | -1031.767 | 3.9996 | 0 | 350.9 | 2926.767 | 22.0294 | 33.5123 | 2320.6064 | 2002.6064
159.5001 | 25781.8008 | 20.4752 | 0.37911 | 1.016 | 21 | 0.04 | 7.2156 | 12.6219 | 1.7493 | 0 | -69.9 | -1033.1451 | 3.9999 | 0 | 350.9 | 2928.1451 | 21.1282 | 36.9587 | 2320.0361 | 2002.0361
159.5834 | 25782.3789 | 20.4713 | 0.37656 | 1.0159 | 21 | 0.04 | 7.4248 | 12.5249 | 1.6869 | 0 | -69.9 | -1033.4671 | 4 | 0 | 350.9 | 2928.4671 | 21.7433 | 36.6786 | 2320.6142 | 2002.6142
159.6667 | 25782.8184 | 20.4752 | 0.35338 | 1.0157 | 21 | 0.04 | 7.4707 | 11.6673 | 1.5617 | 0 | -69.9 | -1031.856 | 4 | 0 | 350.9 | 2926.856 | 21.8657 | 34.1485 | 2321.0537 | 2003.0537
159.7501 | 25783.502 | 20.468 | 0.38814 | 1.016 | 21 | 0.04 | 7.4632 | 12.9517 | 1.7354 | 0 | -69.9 | -1034.4451 | 3.9998 | 0 | 350.9 | 2929.4451 | 21.863 | 37.9413 | 2321.7372 | 2003.7372
159.8334 | 25783.5996 | 20.4752 | 0.38814 | 1.0161 | 21 | 0.04 | 7.1177 | 12.9423 | 1.8183 | 0 | -70 | -1037.256 | 4.0004 | 0 | 350.9 | 2932.356 | 20.8717 | 37.9513 | 2321.8349 | 2003.8349
159.9167 | 25782.5996 | 20.4825 | 0.35338 | 1.0158 | 21 | 0.04 | 7.1177 | 11.647 | 1.6363 | 0 | -70 | -1037.256 | 4.0001 | 0 | 350.9 | 2932.356 | 20.8716 | 34.153 | 2320.8349 | 2002.8349
160.0001 | 25782.7578 | 20.4712 | 0.34759 | 1.0155 | 21 | 0.04 | 7.7001 | 11.4244 | 1.4837 | 0 | -70 | -1038.267 | 3.9998 | 0 | 350.9 | 2933.367 | 22.5871 | 33.5119 | 2320.9931 | 2002.9931
160.0834 | 25782.9258 | 20.468 | 0.33601 | 1.0153 | 21 | 0.04 | 7.9649 | 10.9963 | 1.3806 | 0 | -70 | -1037.678 | 4.0004 | 0 | 350.9 | 2932.778 | 23.3594 | 32.2498 | 2321.1611 | 2003.1611
160.1667 | 25783.5605 | 20.4752 | 0.34759 | 1.0156 | 21 | 0.04 | 7.5072 | 11.4204 | 1.5213 | 0 | -70 | -1039.4451 | 3.9998 | 0 | 350.9 | 2934.5451 | 22.0303 | 33.5137 | 2321.7958 | 2003.7958
160.2501 | 25783.1992 | 20.4535 | 0.37656 | 1.0157 | 21 | 0.04 | 8.2337 | 12.484 | 1.5162 | 0 | -70 | -1042.0451 | 3.9998 | 0 | 350.9 | 2937.1451 | 24.1837 | 36.6673 | 2321.4345 | 2003.4345
160.3334 | 25785.5137 | 20.468 | 0.35338 | 1.0156 | 21 | 0.04 | 7.7818 | 11.6233 | 1.4937 | 0 | -70 | -1042.4561 | 3.9999 | 0 | 350.9 | 2937.5561 | 22.8593 | 34.1442 | 2323.749 | 2005.749
160.4167 | 25784.1582 | 20.4599 | 0.34759 | 1.0154 | 21 | 0.04 | 8.2142 | 11.4025 | 1.3881 | 0 | -70 | -1043.356 | 3.9997 | 0 | 350.9 | 2938.456 | 24.1372 | 33.5058 | 2322.3935 | 2004.3935
160.5001 | 25784.4004 | 20.4601 | 0.34759 | 1.0154 | 21 | 0.04 | 8.2048 | 11.404 | 1.3899 | 0 | -69.9 | -1043.1671 | 3.9998 | 0 | 350.9 | 2938.1671 | 24.1071 | 33.5068 | 2322.6357 | 2004.6357
160.5834 | 25784.8438 | 20.468 | 0.34759 | 1.0155 | 21 | 0.04 | 7.84 | 11.4106 | 1.4554 | 0 | -70 | -1041.856 | 4 | 0 | 350.9 | 2936.956 | 23.0258 | 33.5123 | 2323.079 | 2005.079
160.6667 | 25786 | 20.4535 | 0.39853 | 1.016 | 21 | 0.04 | 8.02 | 13.302 | 1.6586 | 0 | -70 | -1042.0671 | 4 | 0 | 350.9 | 2937.1671 | 23.556 | 39.0703 | 2324.2353 | 2006.2353
160.7501 | 25786.1836 | 20.4463 | 0.43449 | 1.0163 | 21 | 0.04 | 8.0003 | 14.6258 | 1.8282 | 0 | -70 | -1044.845 | 3.9999 | 0 | 350.9 | 2939.945 | 23.5205 | 42.9991 | 2324.4189 | 2006.4189
160.8334 | 25786 | 20.4535 | 0.39394 | 1.0159 | 21 | 0.04 | 8.0528 | 13.1118 | 1.6282 | 0 | -70 | -1046.256 | 3.9998 | 0 | 350.9 | 2941.356 | 23.6861 | 38.5665 | 2324.2353 | 2006.2353
160.9167 | 25786.3516 | 20.468 | 0.35918 | 1.0156 | 21 | 0.04 | 7.7165 | 11.8253 | 1.5325 | 0 | -70 | -1046.1671 | 4.0004 | 0 | 350.9 | 2941.2671 | 22.6963 | 34.7813 | 2324.5869 | 2006.5869
161.0001 | 25787.0586 | 20.4723 | 0.35918 | 1.0157 | 21 | 0.04 | 7.511 | 11.8219 | 1.5739 | 0 | -70 | -1046.5561 | 3.9995 | 0 | 350.9 | 2941.6561 | 22.0948 | 34.7759 | 2325.2939 | 2007.2939
161.0834 | 25787.1992 | 20.468 | 0.36497 | 1.0157 | 21 | 0.04 | 7.6569 | 12.0354 | 1.5719 | 0 | -70 | -1046.7451 | 3.9995 | 0 | 350.9 | 2941.8451 | 22.5253 | 35.4064 | 2325.4345 | 2007.4345
161.1667 | 25786.1992 | 20.468 | 0.38235 | 1.0159 | 21 | 0.04 | 7.4822 | 12.6718 | 1.6936 | 0 | -70 | -1049.1561 | 3.9999 | 0 | 350.9 | 2944.2561 | 22.0296 | 37.309 | 2324.4345 | 2006.4345
161.2501 | 25785.8418 | 20.4613 | 0.37656 | 1.0158 | 21 | 0.04 | 7.8521 | 12.46 | 1.5868 | 0 | -70 | -1048.267 | 4.0001 | 0 | 350.9 | 2943.367 | 23.1117 | 36.6743 | 2324.0771 | 2006.0771
161.3334 | 25787.0586 | 20.4535 | 0.36497 | 1.0155 | 21 | 0.04 | 8.3264 | 12.0239 | 1.4441 | 0 | -70 | -1049.4561 | 4.0002 | 0 | 350.9 | 2944.5561 | 24.5177 | 35.4051 | 2325.2939 | 2007.2939
161.4167 | 25785.877 | 20.4463 | 0.40836 | 1.016 | 21 | 0.04 | 8.2398 | 13.629 | 1.654 | 0 | -70 | -1050.256 | 4 | 0 | 350.9 | 2945.356 | 24.2692 | 40.1421 | 2324.1122 | 2006.1122
161.5001 | 25787.123 | 20.4535 | 0.38 | 1.0157 | 21 | 0.04 | 8.178 | 12.5779 | 1.538 | 0 | -70 | -1049.9561 | 3.9997 | 0 | 350.9 | 2945.0561 | 24.0847 | 37.0427 | 2325.3583 | 2007.3583
161.5834 | 25786.5977 | 20.4535 | 0.36497 | 1.0155 | 21 | 0.04 | 8.3289 | 12.0275 | 1.4441 | 0 | -70 | -1048.4561 | 4 | 0 | 350.9 | 2943.5561 | 24.5167 | 35.4037 | 2324.833 | 2006.833
161.6667 | 25786.7246 | 20.4463 | 0.40755 | 1.016 | 21 | 0.04 | 8.2478 | 13.5991 | 1.6488 | 0 | -70 | -1050.4561 | 4.0003 | 0 | 350.9 | 2945.5561 | 24.2945 | 40.0568 | 2324.9599 | 2006.9599
161.7501 | 25787.2988 | 20.4463 | 0.41491 | 1.0161 | 21 | 0.04 | 8.1677 | 13.8575 | 1.6966 | 0 | -70 | -1053.1451 | 3.9997 | 0 | 350.9 | 2948.2451 | 24.0802 | 40.8554 | 2325.5341 | 2007.5341
161.8334 | 25787.8008 | 20.468 | 0.37656 | 1.0159 | 21 | 0.04 | 7.5268 | 12.4373 | 1.6524 | 0 | -70 | -1054.1561 | 4.0004 | 0 | 350.9 | 2949.2561 | 22.1985 | 36.6807 | 2326.0361 | 2008.0361
161.9167 | 25787.5996 | 20.468 | 0.35918 | 1.0156 | 21 | 0.04 | 7.6941 | 11.7909 | 1.5325 | 0 | -70 | -1054.1451 | 3.9996 | 0 | 350.9 | 2949.2451 | 22.6917 | 34.7743 | 2325.8349 | 2007.8349
162.0001 | 25788.1777 | 20.468 | 0.35918 | 1.0156 | 21 | 0.04 | 7.6925 | 11.7886 | 1.5325 | 0 | -70 | -1054.5451 | 3.9994 | 0 | 350.9 | 2949.6451 | 22.6902 | 34.7721 | 2326.413 | 2008.413
162.0834 | 25788.7246 | 20.468 | 0.35918 | 1.0156 | 21 | 0.04 | 7.6996 | 11.7994 | 1.5325 | 0 | -70 | -1052.256 | 3.9999 | 0 | 350.9 | 2947.356 | 22.6935 | 34.777 | 2326.9599 | 2008.9599
162.1667 | 25787.293 | 20.4463 | 0.40778 | 1.016 | 21 | 0.04 | 8.236 | 13.5919 | 1.6503 | 0 | -70 | -1053.5451 | 3.9999 | 0 | 350.9 | 2948.6451 | 24.2852 | 40.0777 | 2325.5283 | 2007.5283
162.2501 | 25788 | 20.439 | 0.4229 | 1.0161 | 21 | 0.04 | 8.4268 | 14.1517 | 1.6794 | 0 | -70 | -1053.6561 | 4.0001 | 0 | 350.9 | 2948.7561 | 24.8486 | 41.7299 | 2326.2353 | 2008.2353
162.3334 | 25787.418 | 20.4463 | 0.37656 | 1.0156 | 21 | 0.04 | 8.5345 | 12.4278 | 1.4562 | 0 | -70 | -1055.1561 | 4 | 0 | 350.9 | 2950.2561 | 25.1789 | 36.6651 | 2325.6533 | 2007.6533
162.4167 | 25788.1777 | 20.4463 | 0.35535 | 1.0153 | 21 | 0.04 | 8.7382 | 11.6404 | 1.3321 | 0 | -70 | -1055.845 | 4.0001 | 0 | 350.9 | 2950.945 | 25.786 | 34.3501 | 2326.413 | 2008.413
162.5001 | 25788.9375 | 20.4535 | 0.35338 | 1.0154 | 21 | 0.04 | 8.4213 | 11.5698 | 1.3739 | 0 | -70 | -1055.278 | 3.9997 | 0 | 350.9 | 2950.378 | 24.8461 | 34.1353 | 2327.1728 | 2009.1728
162.5834 | 25788.8008 | 20.4535 | 0.36138 | 1.0155 | 21 | 0.04 | 8.3398 | 11.86 | 1.4221 | 0 | -70 | -1056.834 | 3.9999 | 0 | 350.9 | 2951.934 | 24.6185 | 35.0099 | 2327.0361 | 2009.0361
162.6667 | 25788.7422 | 20.4463 | 0.41711 | 1.0161 | 21 | 0.04 | 8.1314 | 13.9138 | 1.7111 | 0 | -70 | -1058.756 | 4 | 0 | 350.9 | 2953.856 | 24.0191 | 41.0993 | 2326.9775 | 2008.9775
162.7501 | 25788.8008 | 20.4535 | 0.37656 | 1.0157 | 21 | 0.04 | 8.184 | 12.4086 | 1.5162 | 0 | -70 | -1060.0561 | 4 | 0 | 350.9 | 2955.1561 | 24.185 | 36.6693 | 2327.0361 | 2009.0361
162.8334 | 25788.8008 | 20.468 | 0.35918 | 1.0156 | 21 | 0.04 | 7.6793 | 11.7682 | 1.5325 | 0 | -70 | -1060.0671 | 3.9999 | 0 | 350.9 | 2955.1671 | 22.6935 | 34.777 | 2327.0361 | 2009.0361
162.9167 | 25789.7383 | 20.4535 | 0.35551 | 1.0154 | 21 | 0.04 | 8.388 | 11.6307 | 1.3866 | 0 | -70 | -1059.756 | 3.9997 | 0 | 350.9 | 2954.856 | 24.7854 | 34.3671 | 2327.9736 | 2009.9736
163.0001 | 25788.0977 | 20.439 | 0.38814 | 1.0156 | 21 | 0.04 | 8.7468 | 12.8375 | 1.4677 | 0 | -70 | -1059.267 | 3.9999 | 0 | 350.9 | 2954.367 | 25.8412 | 37.9266 | 2326.333 | 2008.333
163.0834 | 25789.2578 | 20.4318 | 0.4229 | 1.016 | 21 | 0.04 | 8.7514 | 14.1299 | 1.6146 | 0 | -70 | -1057.9451 | 4.0002 | 0 | 350.9 | 2953.0451 | 25.8434 | 41.7262 | 2327.4931 | 2009.4931
163.1667 | 25789.7305 | 20.439 | 0.4229 | 1.0161 | 21 | 0.04 | 8.4099 | 14.1232 | 1.6794 | 0 | -70 | -1059.356 | 3.9998 | 0 | 350.9 | 2954.456 | 24.8466 | 41.7265 | 2327.9658 | 2009.9658
163.2501 | 25789.5625 | 20.4367 | 0.41711 | 1.016 | 21 | 0.04 | 8.5674 | 13.8999 | 1.6224 | 0 | -70 | -1061.256 | 4 | 0 | 350.9 | 2956.356 | 25.3284 | 41.0931 | 2327.7978 | 2009.7978
163.3334 | 25788.8691 | 20.4342 | 0.37656 | 1.0154 | 21 | 0.04 | 9.0756 | 12.3962 | 1.3659 | 0 | -70 | -1062.267 | 4.0001 | 0 | 350.9 | 2957.367 | 26.8398 | 36.6602 | 2327.1044 | 2009.1044
163.4167 | 25789.8008 | 20.439 | 0.36497 | 1.0153 | 21 | 0.04 | 8.9632 | 11.9702 | 1.3355 | 0 | -70 | -1062.256 | 4.0005 | 0 | 350.9 | 2957.356 | 26.5074 | 35.4 | 2328.0361 | 2010.0361
163.5001 | 25789.4785 | 20.4463 | 0.36497 | 1.0154 | 21 | 0.04 | 8.6283 | 11.9731 | 1.3877 | 0 | -70 | -1061.4561 | 3.9999 | 0 | 350.9 | 2956.5561 | 25.5101 | 35.3991 | 2327.7138 | 2009.7138
163.5834 | 25789.5996 | 20.4318 | 0.40552 | 1.0158 | 21 | 0.04 | 8.9033 | 13.4615 | 1.512 | 0 | -70 | -1063.1451 | 3.9999 | 0 | 350.9 | 2958.2451 | 26.3383 | 39.8224 | 2327.8349 | 2009.8349
163.6667 | 25789.8008 | 20.4173 | 0.44028 | 1.016 | 21 | 0.04 | 9.2364 | 14.7386 | 1.5957 | 0 | -70 | -1064.0671 | 3.9998 | 0 | 350.9 | 2959.1671 | 27.3321 | 43.6141 | 2328.0361 | 2010.0361
163.7501 | 25789.4824 | 20.439 | 0.38637 | 1.0156 | 21 | 0.04 | 8.7513 | 12.7532 | 1.4573 | 0 | -70 | -1063.756 | 4.0002 | 0 | 350.9 | 2958.856 | 25.8939 | 37.735 | 2327.7177 | 2009.7177
163.8334 | 25790.541 | 20.4463 | 0.37835 | 1.0156 | 21 | 0.04 | 8.4892 | 12.4534 | 1.467 | 0 | -70 | -1064.9561 | 4.0001 | 0 | 350.9 | 2960.0561 | 25.1285 | 36.8627 | 2328.7763 | 2010.7763
163.9167 | 25790.4004 | 20.4318 | 0.41711 | 1.0159 | 21 | 0.04 | 8.786 | 13.8813 | 1.5799 | 0 | -70 | -1065.0561 | 4 | 0 | 350.9 | 2960.1561 | 26.0079 | 41.0907 | 2328.6357 | 2010.6357
164.0001 | 25791.1934 | 20.4318 | 0.40552 | 1.0158 | 21 | 0.04 | 8.9036 | 13.462 | 1.512 | 0 | -70 | -1063.356 | 4.0003 | 0 | 350.9 | 2958.456 | 26.3411 | 39.8266 | 2329.4287 | 2011.4287
164.0834 | 25791.6621 | 20.4318 | 0.41711 | 1.0159 | 21 | 0.04 | 8.7872 | 13.8831 | 1.5799 | 0 | -70 | -1064.345 | 3.9996 | 0 | 350.9 | 2959.445 | 26.0051 | 41.0864 | 2329.8974 | 2011.8974
164.1667 | 25792.1953 | 20.4343 | 0.4229 | 1.016 | 21 | 0.04 | 8.6081 | 14.0886 | 1.6367 | 0 | -70 | -1066.5341 | 4 | 0 | 350.9 | 2961.6341 | 25.4939 | 41.7254 | 2330.4306 | 2012.4306
164.2501 | 25791.0059 | 20.4463 | 0.38814 | 1.0157 | 21 | 0.04 | 8.3845 | 12.7995 | 1.5266 | 0 | -70 | -1068.267 | 3.9998 | 0 | 350.9 | 2963.367 | 24.8463 | 37.9295 | 2329.2412 | 2011.2412
164.3334 | 25792.0488 | 20.4463 | 0.37656 | 1.0156 | 21 | 0.04 | 8.4962 | 12.372 | 1.4562 | 0 | -70 | -1068.756 | 4.0004 | 0 | 350.9 | 2963.856 | 25.1815 | 36.6689 | 2330.2841 | 2012.2841
164.4167 | 25792.1992 | 20.4463 | 0.36497 | 1.0154 | 21 | 0.04 | 8.6073 | 11.944 | 1.3877 | 0 | -70 | -1068.756 | 4.0001 | 0 | 350.9 | 2963.856 | 25.5109 | 35.4002 | 2330.4345 | 2012.4345
164.5001 | 25792.4004 | 20.4463 | 0.39006 | 1.0158 | 21 | 0.04 | 8.3676 | 12.8724 | 1.5384 | 0 | -70 | -1067.5671 | 3.9996 | 0 | 350.9 | 2962.6671 | 24.7905 | 38.1367 | 2330.6357 | 2012.6357
164.5834 | 25792.5215 | 20.4318 | 0.45592 | 1.0164 | 21 | 0.04 | 8.4071 | 15.3093 | 1.821 | 0 | -70 | -1066.4671 | 4.0002 | 0 | 350.9 | 2961.5671 | 24.8983 | 45.3395 | 2330.7568 | 2012.7568
164.6667 | 25792.7051 | 20.4318 | 0.47504 | 1.0167 | 21 | 0.04 | 8.2202 | 16.012 | 1.9479 | 0 | -70 | -1067.1451 | 4 | 0 | 350.9 | 2962.2451 | 24.3502 | 47.4315 | 2330.9404 | 2012.9404
164.7501 | 25792.9941 | 20.4216 | 0.46346 | 1.0164 | 21 | 0.04 | 8.8035 | 15.5799 | 1.7697 | 0 | -70 | -1067.256 | 3.9998 | 0 | 350.9 | 2962.356 | 26.079 | 46.1531 | 2331.2294 | 2013.2294
164.8334 | 25792.4414 | 20.4215 | 0.44028 | 1.0161 | 21 | 0.04 | 9.0257 | 14.7136 | 1.6302 | 0 | -70 | -1069.356 | 3.9999 | 0 | 350.9 | 2964.456 | 26.7561 | 43.6177 | 2330.6767 | 2012.6767
164.9167 | 25792.6484 | 20.4332 | 0.40552 | 1.0158 | 21 | 0.04 | 8.816 | 13.431 | 1.5235 | 0 | -70 | -1069.856 | 3.9998 | 0 | 350.9 | 2964.956 | 26.1389 | 39.8224 | 2330.8837 | 2012.8837
165.0001 | 25792.7637 | 20.4318 | 0.36497 | 1.0152 | 21 | 0.04 | 9.2789 | 11.9428 | 1.2871 | 0 | -70 | -1068.256 | 3.9998 | 0 | 350.9 | 2963.356 | 27.4966 | 35.3908 | 2330.999 | 2012.999
165.0834 | 25793.1445 | 20.4373 | 0.38814 | 1.0156 | 21 | 0.04 | 8.7944 | 12.789 | 1.4542 | 0 | -70 | -1070.356 | 3.9998 | 0 | 350.9 | 2965.456 | 26.0795 | 37.9254 | 2331.3798 | 2013.3798
165.1667 | 25794.1953 | 20.4318 | 0.44764 | 1.0163 | 21 | 0.04 | 8.4688 | 14.9706 | 1.7677 | 0 | -70 | -1072.4451 | 3.9996 | 0 | 350.9 | 2967.5451 | 25.1316 | 44.4259 | 2332.4306 | 2014.4306
165.2501 | 25793.3574 | 20.439 | 0.39394 | 1.0157 | 21 | 0.04 | 8.6499 | 12.9905 | 1.5018 | 0 | -70 | -1073.367 | 4.0001 | 0 | 350.9 | 2968.467 | 25.677 | 38.5619 | 2331.5927 | 2013.5927
165.3334 | 25793.9414 | 20.4463 | 0.37772 | 1.0156 | 21 | 0.04 | 8.4707 | 12.3937 | 1.4631 | 0 | -70 | -1073.4561 | 3.9999 | 0 | 350.9 | 2968.5561 | 25.1457 | 36.7915 | 2332.1767 | 2014.1767
165.4167 | 25794.4004 | 20.4406 | 0.37656 | 1.0155 | 21 | 0.04 | 8.7461 | 12.3534 | 1.4124 | 0 | -70 | -1072.7451 | 4.0001 | 0 | 350.9 | 2967.8451 | 25.957 | 36.663 | 2332.6357 | 2014.6357
165.5001 | 25794.4766 | 20.4374 | 0.4229 | 1.0161 | 21 | 0.04 | 8.456 | 14.0722 | 1.6642 | 0 | -70 | -1070.4671 | 4.0004 | 0 | 350.9 | 2965.5671 | 25.0769 | 41.732 | 2332.7119 | 2014.7119
165.5834 | 25794.3301 | 20.4173 | 0.46925 | 1.0164 | 21 | 0.04 | 8.9376 | 15.7764 | 1.7652 | 0 | -70 | -1070.4341 | 3.9999 | 0 | 350.9 | 2965.5341 | 26.5046 | 46.7854 | 2332.5654 | 2014.5654
165.6667 | 25794.3496 | 20.4101 | 0.46346 | 1.0162 | 21 | 0.04 | 9.3271 | 15.558 | 1.668 | 0 | -70 | -1071.0451 | 3.9999 | 0 | 350.9 | 2966.1451 | 27.6654 | 46.1472 | 2332.5849 | 2014.5849
165.7501 | 25794.7129 | 20.4173 | 0.43878 | 1.016 | 21 | 0.04 | 9.2236 | 14.6395 | 1.5872 | 0 | -70 | -1073.1561 | 4.0002 | 0 | 350.9 | 2968.2561 | 27.378 | 43.4538 | 2332.9482 | 2014.9482
165.8334 | 25794.5215 | 20.439 | 0.38235 | 1.0156 | 21 | 0.04 | 8.7606 | 12.5626 | 1.434 | 0 | -70 | -1073.6671 | 4.0001 | 0 | 350.9 | 2968.7671 | 26.0081 | 37.2953 | 2332.7568 | 2014.7568
165.9167 | 25794.5996 | 20.4339 | 0.36497 | 1.0153 | 21 | 0.04 | 9.1701 | 11.9269 | 1.3006 | 0 | -70 | -1072.5671 | 4.0002 | 0 | 350.9 | 2967.6671 | 27.2139 | 35.3951 | 2332.8349 | 2014.8349
166.0001 | 25794.5996 | 20.4318 | 0.39394 | 1.0156 | 21 | 0.04 | 8.9878 | 12.9935 | 1.4457 | 0 | -70.1 | -1071.9572 | 3.9997 | 0 | 350.9 | 2967.1572 | 26.6681 | 38.5539 | 2332.8349 | 2014.8349
166.0834 | 25795.7168 | 20.4173 | 0.46925 | 1.0164 | 21 | 0.04 | 8.927 | 15.7578 | 1.7652 | 0 | -70.1 | -1073.9451 | 4 | 0 | 350.9 | 2969.1451 | 26.5057 | 46.7872 | 2333.9521 | 2015.9521
166.1667 | 25795.5996 | 20.4173 | 0.46786 | 1.0164 | 21 | 0.04 | 8.9332 | 15.6939 | 1.7568 | 0 | -70.1 | -1076.2451 | 3.9999 | 0 | 350.9 | 2971.4451 | 26.5446 | 46.6335 | 2333.8349 | 2015.8349
166.2501 | 25796.043 | 20.439 | 0.39394 | 1.0157 | 21 | 0.04 | 8.6409 | 12.977 | 1.5018 | 0 | -70.1 | -1076.345 | 4.0001 | 0 | 350.9 | 2971.545 | 25.6769 | 38.5618 | 2334.2783 | 2016.2783
166.3334 | 25796.4375 | 20.439 | 0.37656 | 1.0155 | 21 | 0.04 | 8.8098 | 12.3402 | 1.4007 | 0 | -70.1 | -1075.5671 | 3.9998 | 0 | 350.9 | 2970.7671 | 26.1719 | 36.6598 | 2334.6728 | 2016.6728
166.4167 | 25796.5977 | 20.4318 | 0.41711 | 1.0159 | 21 | 0.04 | 8.7565 | 13.8346 | 1.5799 | 0 | -70.1 | -1075.0781 | 4.0002 | 0 | 350.9 | 2970.2781 | 26.0091 | 41.0927 | 2334.833 | 2016.833
166.5001 | 25796.4219 | 20.4318 | 0.43907 | 1.0162 | 21 | 0.04 | 8.5475 | 14.6476 | 1.7137 | 0 | -70.1 | -1074.1671 | 4.0001 | 0 | 350.9 | 2969.3671 | 25.3806 | 43.494 | 2334.6572 | 2016.6572
166.5834 | 25796.5996 | 20.4173 | 0.48083 | 1.0166 | 21 | 0.04 | 8.8118 | 16.1786 | 1.836 | 0 | -70.1 | -1075.4232 | 4.0004 | 0 | 350.9 | 2970.6232 | 26.1766 | 48.0605 | 2334.8349 | 2016.8349
166.6667 | 25797.0625 | 20.4173 | 0.46925 | 1.0164 | 21 | 0.04 | 8.916 | 15.7382 | 1.7652 | 0 | -70.1 | -1077.4561 | 3.9998 | 0 | 350.9 | 2972.6561 | 26.5041 | 46.7844 | 2335.2978 | 2017.2978
166.7501 | 25797.5293 | 20.4371 | 0.40552 | 1.0158 | 21 | 0.04 | 8.6119 | 13.3907 | 1.5549 | 0 | -70.1 | -1078.9451 | 3.9999 | 0 | 350.9 | 2974.1451 | 25.6129 | 39.8258 | 2335.7646 | 2017.7646
166.8334 | 25796.5996 | 20.439 | 0.37656 | 1.0155 | 21 | 0.04 | 8.8021 | 12.3294 | 1.4007 | 0 | -70.1 | -1078.267 | 4 | 0 | 350.9 | 2973.467 | 26.1729 | 36.6612 | 2334.8349 | 2016.8349
166.9167 | 25796.7363 | 20.4318 | 0.38235 | 1.0155 | 21 | 0.04 | 9.0833 | 12.5447 | 1.3811 | 0 | -70.1 | -1077.0781 | 3.9995 | 0 | 350.9 | 2972.2781 | 26.998 | 37.2862 | 2334.9716 | 2016.9716
167.0001 | 25797.3125 | 20.4318 | 0.41062 | 1.0158 | 21 | 0.04 | 8.8153 | 13.5901 | 1.5417 | 0 | -70.1 | -1076.2231 | 4.0001 | 0 | 350.9 | 2971.4231 | 26.194 | 40.382 | 2335.5478 | 2017.5478
167.0834 | 25797.3398 | 20.4028 | 0.48083 | 1.0164 | 21 | 0.04 | 9.4767 | 16.1668 | 1.706 | 0 | -70.1 | -1076.4671 | 3.9997 | 0 | 350.9 | 2971.6671 | 28.1616 | 48.0424 | 2335.5751 | 2017.5751
167.1667 | 25798.3555 | 20.4101 | 0.47504 | 1.0164 | 21 | 0.04 | 9.1904 | 15.9422 | 1.7347 | 0 | -70.1 | -1078.9451 | 3.9998 | 0 | 350.9 | 2974.1451 | 27.3335 | 47.4145 | 2336.5908 | 2018.5908
167.2501 | 25798.4883 | 20.4318 | 0.41711 | 1.0159 | 21 | 0.04 | 8.7409 | 13.81 | 1.5799 | 0 | -70.1 | -1080.2451 | 4 | 0 | 350.9 | 2975.4451 | 26.008 | 41.0909 | 2336.7236 | 2018.7236
167.3334 | 25798.9375 | 20.4326 | 0.37656 | 1.0154 | 21 | 0.04 | 9.0949 | 12.322 | 1.3548 | 0 | -70.1 | -1080.0561 | 4.0003 | 0 | 350.9 | 2975.2561 | 27.0597 | 36.6612 | 2337.1728 | 2019.1728
167.4167 | 25799.8008 | 20.4327 | 0.36497 | 1.0153 | 21 | 0.04 | 9.2066 | 11.9015 | 1.2927 | 0 | -70.1 | -1078.778 | 4.0003 | 0 | 350.9 | 2973.978 | 27.3803 | 35.3949 | 2338.0361 | 2020.0361
167.5001 | 25800.4004 | 20.4173 | 0.43529 | 1.016 | 21 | 0.04 | 9.2424 | 14.4879 | 1.5676 | 0 | -70.1 | -1077.756 | 4.0001 | 0 | 350.9 | 2972.956 | 27.4772 | 43.072 | 2338.6357 | 2020.6357
167.5834 | 25800 | 20.4173 | 0.47597 | 1.0165 | 21 | 0.04 | 8.8466 | 15.9774 | 1.806 | 0 | -70.1 | -1079.1451 | 4 | 0 | 350.9 | 2974.3451 | 26.313 | 47.5222 | 2338.2353 | 2020.2353
167.6667 | 25800.4219 | 20.4101 | 0.46925 | 1.0163 | 21 | 0.04 | 9.2438 | 15.7252 | 1.7012 | 0 | -70.1 | -1080.0561 | 4.0004 | 0 | 350.9 | 2975.2561 | 27.5028 | 46.7864 | 2338.6572 | 2020.6572
167.7501 | 25800.3242 | 20.4318 | 0.40552 | 1.0158 | 21 | 0.04 | 8.8469 | 13.3762 | 1.512 | 0 | -70.1 | -1082.0451 | 4.0001 | 0 | 350.9 | 2977.2451 | 26.3395 | 39.8242 | 2338.5595 | 2020.5595
167.8334 | 25800.7676 | 20.439 | 0.38235 | 1.0156 | 21 | 0.04 | 8.7347 | 12.5255 | 1.434 | 0 | -70.1 | -1082.2451 | 3.9999 | 0 | 350.9 | 2977.4451 | 26.0071 | 37.2939 | 2339.0029 | 2021.0029
167.9167 | 25800.877 | 20.439 | 0.37656 | 1.0155 | 21 | 0.04 | 8.796 | 12.3208 | 1.4007 | 0 | -70.1 | -1080.5561 | 4.0002 | 0 | 350.9 | 2975.7561 | 26.1747 | 36.6638 | 2339.1122 | 2021.1122
168.0001 | 25801.2656 | 20.4196 | 0.4229 | 1.0158 | 21 | 0.04 | 9.2469 | 14.0211 | 1.5163 | 0 | -70.1 | -1079.9781 | 3.9998 | 0 | 350.9 | 2975.1781 | 27.5113 | 41.7153 | 2339.5009 | 2021.5009
168.0834 | 25801.5781 | 20.4101 | 0.48083 | 1.0165 | 21 | 0.04 | 9.1267 | 16.1414 | 1.7686 | 0 | -70.1 | -1081.4341 | 3.9997 | 0 | 350.9 | 2976.6341 | 27.1668 | 48.047 | 2339.8134 | 2021.8134
168.1667 | 25802.1992 | 20.4101 | 0.48083 | 1.0165 | 21 | 0.04 | 9.1249 | 16.1382 | 1.7686 | 0 | -70.1 | -1082.367 | 4.0001 | 0 | 350.9 | 2977.567 | 27.1699 | 48.0525 | 2340.4345 | 2022.4345
168.2501 | 25802.6777 | 20.4318 | 0.41132 | 1.0158 | 21 | 0.04 | 8.7906 | 13.588 | 1.5457 | 0 | -70.1 | -1082.1451 | 3.9999 | 0 | 350.9 | 2977.3451 | 26.1728 | 40.456 | 2340.913 | 2022.913
168.3334 | 25802.2363 | 20.4383 | 0.38235 | 1.0156 | 21 | 0.04 | 8.7643 | 12.5199 | 1.4285 | 0 | -70.1 | -1083.756 | 4.0002 | 0 | 350.9 | 2978.956 | 26.1083 | 37.2962 | 2340.4716 | 2022.4716
168.4167 | 25802.3984 | 20.439 | 0.37656 | 1.0155 | 21 | 0.04 | 8.791 | 12.3138 | 1.4007 | 0 | -70.1 | -1081.9561 | 3.9998 | 0 | 350.9 | 2977.1561 | 26.1721 | 36.6601 | 2340.6337 | 2022.6337
168.5001 | 25802.8613 | 20.4318 | 0.41132 | 1.0158 | 21 | 0.04 | 8.7935 | 13.5924 | 1.5457 | 0 | -70.1 | -1081.1561 | 3.9999 | 0 | 350.9 | 2976.3561 | 26.1726 | 40.4557 | 2341.0966 | 2023.0966
168.5834 | 25803.1504 | 20.4101 | 0.48083 | 1.0165 | 21 | 0.04 | 9.1265 | 16.1411 | 1.7686 | 0 | -70.1 | -1082.0561 | 4.0004 | 0 | 350.9 | 2977.2561 | 27.1719 | 48.056 | 2341.3857 | 2023.3857
168.6667 | 25804.3281 | 20.4101 | 0.48083 | 1.0165 | 21 | 0.04 | 9.1199 | 16.1295 | 1.7686 | 0 | -70.1 | -1083.9232 | 4.0001 | 0 | 350.9 | 2979.1232 | 27.1694 | 48.0517 | 2342.5634 | 2024.5634
168.7501 | 25804 | 20.4318 | 0.41039 | 1.0158 | 21 | 0.04 | 8.7888 | 13.5373 | 1.5403 | 0 | -70.1 | -1085.6451 | 3.9997 | 0 | 350.9 | 2980.8451 | 26.1979 | 40.3526 | 2342.2353 | 2024.2353
168.8334 | 25803.459 | 20.439 | 0.37656 | 1.0155 | 21 | 0.04 | 8.7792 | 12.2974 | 1.4007 | 0 | -70.1 | -1085.9561 | 3.9999 | 0 | 350.9 | 2981.1561 | 26.1723 | 36.6604 | 2341.6943 | 2023.6943
168.9167 | 25803.2617 | 20.439 | 0.36497 | 1.0153 | 21 | 0.04 | 8.8946 | 11.8785 | 1.3355 | 0 | -70.1 | -1084.856 | 4.0003 | 0 | 350.9 | 2980.056 | 26.5063 | 35.3985 | 2341.497 | 2023.497
169.0001 | 25804.0957 | 20.4318 | 0.41132 | 1.0158 | 21 | 0.04 | 8.7866 | 13.5816 | 1.5457 | 0 | -70.1 | -1083.367 | 3.9997 | 0 | 350.9 | 2978.567 | 26.1714 | 40.4538 | 2342.331 | 2024.331
169.0834 | 25804.3535 | 20.4173 | 0.43449 | 1.016 | 21 | 0.04 | 9.2384 | 14.4401 | 1.5631 | 0 | -70.1 | -1081.5561 | 4.0002 | 0 | 350.9 | 2976.7561 | 27.5004 | 42.9846 | 2342.5888 | 2024.5888
169.1667 | 25804.5996 | 20.4101 | 0.47568 | 1.0164 | 21 | 0.04 | 9.1721 | 15.9445 | 1.7384 | 0 | -70.1 | -1082.856 | 3.9998 | 0 | 350.9 | 2978.056 | 27.3149 | 47.4837 | 2342.8349 | 2024.8349
169.2501 | 25804.7793 | 20.4101 | 0.46925 | 1.0163 | 21 | 0.04 | 9.2288 | 15.6997 | 1.7012 | 0 | -70.1 | -1084.6561 | 4 | 0 | 350.9 | 2979.8561 | 27.5006 | 46.7827 | 2343.0146 | 2025.0146
169.3334 | 25804.6309 | 20.4318 | 0.39544 | 1.0156 | 21 | 0.04 | 8.9312 | 12.9878 | 1.4542 | 0 | -70.2 | -1086.1451 | 4.0001 | 0 | 350.9 | 2981.4451 | 26.6277 | 38.7225 | 2342.8662 | 2024.8662
169.4167 | 25804.6523 | 20.4318 | 0.37656 | 1.0154 | 21 | 0.04 | 9.1136 | 12.2975 | 1.3494 | 0 | -70.1 | -1085.5671 | 3.9998 | 0 | 350.9 | 2980.7671 | 27.1655 | 36.656 | 2342.8876 | 2024.8876
169.5001 | 25805.0195 | 20.4318 | 0.38235 | 1.0155 | 21 | 0.04 | 9.0623 | 12.5158 | 1.3811 | 0 | -70.1 | -1084.5451 | 4.0003 | 0 | 350.9 | 2979.7451 | 27.0035 | 37.2938 | 2343.2548 | 2025.2548
169.5834 | 25805.3984 | 20.4196 | 0.41132 | 1.0157 | 21 | 0.04 | 9.5458 | 13.8662 | 1.4526 | 0 | -70.2 | -1083.5561 | 4.0001 | 0 | 412.5 | 2917.2561 | 27.8474 | 40.4513 | 2343.6337 | 2025.6337
169.6667 | 25805.959 | 20.4101 | 0.48083 | 1.0165 | 21 | 0.04 | 9.3076 | 16.4613 | 1.7686 | 0 | -70.2 | -1085.1561 | 3.9998 | 0 | 412.5 | 2918.8561 | 27.1675 | 48.0482 | 2344.1943 | 2026.1943
169.7501 | 25805 | 20.416 | 0.45187 | 1.0162 | 21 | 0.04 | 9.3068 | 15.3689 | 1.6514 | 0 | -70.2 | -1086.5561 | 3.9998 | 0 | 412.5 | 2920.2561 | 27.1783 | 44.8812 | 2343.2353 | 2025.2353
169.8334 | 25805.9297 | 20.4318 | 0.38814 | 1.0155 | 21 | 0.04 | 9.1868 | 12.9827 | 1.4132 | 0 | -70.2 | -1087.4451 | 4 | 0 | 412.5 | 2921.1451 | 26.836 | 37.9242 | 2344.165 | 2026.165
169.9167 | 25806 | 20.4383 | 0.37656 | 1.0155 | 21 | 0.04 | 8.9964 | 12.5538 | 1.3954 | 0 | -70.2 | -1086.4671 | 3.9998 | 0 | 412.5 | 2920.1671 | 26.271 | 36.6591 | 2344.2353 | 2026.2353
170.0001 | 25806.7812 | 20.4173 | 0.38814 | 1.0154 | 21 | 0.04 | 9.8737 | 12.9886 | 1.3155 | 0 | -70.2 | -1085.4451 | 4 | 0 | 412.5 | 2919.1451 | 28.8227 | 37.9156 | 2345.0165 | 2027.0165
170.0834 | 25806.5684 | 20.4101 | 0.46346 | 1.0162 | 21 | 0.04 | 9.4808 | 15.8145 | 1.668 | 0 | -70.2 | -1084.4341 | 4.0001 | 0 | 412.5 | 2918.1341 | 27.6663 | 46.1487 | 2344.8037 | 2026.8037
170.1667 | 25807 | 20.4037 | 0.47504 | 1.0163 | 21 | 0.04 | 9.6625 | 16.2397 | 1.6807 | 0 | -70.2 | -1085.845 | 4 | 0 | 412.5 | 2919.545 | 28.21 | 47.4124 | 2345.2353 | 2027.2353
170.2501 | 25807.2285 | 20.4038 | 0.46925 | 1.0162 | 21 | 0.04 | 9.7111 | 16.0141 | 1.649 | 0 | -70.2 | -1087.1561 | 3.9997 | 0 | 412.5 | 2920.8561 | 28.3648 | 46.7748 | 2345.4638 | 2027.4638
170.3334 | 25807.1992 | 20.4298 | 0.39394 | 1.0156 | 21 | 0.04 | 9.2239 | 13.1982 | 1.4309 | 0 | -70.2 | -1087.4561 | 3.9998 | 0 | 412.5 | 2921.1561 | 26.9445 | 38.5541 | 2345.4345 | 2027.4345
170.4167 | 25806.5996 | 20.4318 | 0.37482 | 1.0154 | 21 | 0.04 | 9.317 | 12.484 | 1.3399 | 0 | -70.2 | -1087.367 | 3.9999 | 0 | 412.5 | 2921.067 | 27.2155 | 36.4667 | 2344.8349 | 2026.8349
170.5001 | 25807 | 20.4318 | 0.36497 | 1.0152 | 21 | 0.04 | 9.4158 | 12.1191 | 1.2871 | 0 | -70.2 | -1086.6451 | 4 | 0 | 412.5 | 2920.3451 | 27.4975 | 35.3919 | 2345.2353 | 2027.2353
170.5834 | 25807.2793 | 20.4101 | 0.44608 | 1.016 | 21 | 0.04 | 9.6489 | 15.1593 | 1.5711 | 0 | -70.2 | -1084.9781 | 3.9999 | 0 | 412.5 | 2918.6781 | 28.1619 | 44.2451 | 2345.5146 | 2027.5146
170.6667 | 25708.209 | 20.4028 | 0.49242 | 1.0165 | 21 | 0.04 | 9.4736 | 16.7858 | 1.7718 | 0 | -70.2 | -1101.35 | 3.9961 | 0 | 412.5 | 2935.05 | 27.8056 | 49.2672 | 2246.4443 | 1928.4443
170.7501 | 25740.2051 | 20.4173 | 0.40436 | 1.0156 | 21 | 0.04 | 9.6455 | 13.4986 | 1.3995 | 0 | -70.2 | -1106.4232 | 3.9999 | 0 | 412.5 | 2940.1232 | 28.359 | 39.6874 | 2278.4404 | 1960.4404
170.8334 | 25739.3262 | 20.4383 | 0.37656 | 1.0155 | 21 | 0.04 | 8.9308 | 12.4622 | 1.3954 | 0 | -70.2 | -1108.256 | 4.0002 | 0 | 412.5 | 2941.956 | 26.2741 | 36.6634 | 2277.5615 | 1959.5615
170.9167 | 25738.9551 | 20.4318 | 0.37656 | 1.0154 | 21 | 0.04 | 9.2378 | 12.4652 | 1.3494 | 0 | -70.2 | -1106.9781 | 3.9998 | 0 | 412.5 | 2940.6781 | 27.1655 | 36.6561 | 2277.1904 | 1959.1904
171.0001 | 25739.9492 | 20.4318 | 0.38814 | 1.0155 | 21 | 0.04 | 9.1306 | 12.9032 | 1.4132 | 0 | -70.2 | -1105.256 | 3.9998 | 0 | 412.5 | 2938.956 | 26.8345 | 37.9221 | 2278.1845 | 1960.1845
171.0834 | 25739.8359 | 20.4101 | 0.45338 | 1.0161 | 21 | 0.04 | 9.5185 | 15.338 | 1.6114 | 0 | -70.2 | -1103.4561 | 4.0005 | 0 | 412.5 | 2937.1561 | 27.9574 | 45.0502 | 2278.0712 | 1960.0712
171.1667 | 25741.1992 | 20.4163 | 0.47504 | 1.0165 | 21 | 0.04 | 9.0151 | 16.1449 | 1.7909 | 0 | -70.2 | -1103.3681 | 3.9998 | 0 | 412.5 | 2937.0681 | 26.4781 | 47.4188 | 2279.4345 | 1961.4345
171.2501 | 25739.9609 | 20.4195 | 0.41045 | 1.0157 | 21 | 0.04 | 9.502 | 13.7496 | 1.447 | 0 | -70.2 | -1101.267 | 4 | 0 | 412.5 | 2934.967 | 27.8879 | 40.3548 | 2278.1962 | 1960.1962
171.3334 | 25740.1133 | 20.4161 | 0.45187 | 1.0162 | 21 | 0.04 | 9.2554 | 15.2895 | 1.652 | 0 | -70.2 | -1101.856 | 4 | 0 | 412.5 | 2935.556 | 27.1697 | 44.8833 | 2278.3486 | 1960.3486
171.4167 | 25739.8418 | 20.4028 | 0.49242 | 1.0165 | 21 | 0.04 | 9.4812 | 16.7992 | 1.7718 | 0 | -70.2 | -1101.6561 | 3.9997 | 0 | 412.5 | 2935.3561 | 27.8306 | 49.3115 | 2278.0771 | 1960.0771
171.5001 | 25739.9961 | 20.4173 | 0.44028 | 1.016 | 21 | 0.04 | 9.3171 | 14.8673 | 1.5957 | 0 | -70.2 | -1100.0561 | 4 | 0 | 412.5 | 2933.7561 | 27.334 | 43.6171 | 2278.2314 | 1960.2314
171.5834 | 25740.5625 | 20.4101 | 0.46925 | 1.0163 | 21 | 0.04 | 9.3786 | 15.9544 | 1.7012 | 0 | -70.2 | -1098.5561 | 4 | 0 | 412.5 | 2932.2561 | 27.5004 | 46.7824 | 2278.7978 | 1960.7978
171.6667 | 25740.8008 | 20.4101 | 0.47504 | 1.0164 | 21 | 0.04 | 9.3225 | 16.1715 | 1.7347 | 0 | -70.2 | -1098.6451 | 4.0003 | 0 | 412.5 | 2932.3451 | 27.3369 | 47.4204 | 2279.0361 | 1961.0361
171.7501 | 25742.4004 | 20.3739 | 0.62217 | 1.0178 | 21 | 0.04 | 9.5884 | 21.6747 | 2.2605 | 0 | -70.2 | -1097.1671 | 4 | 0 | 412.5 | 2930.8671 | 28.1025 | 63.5257 | 2280.6357 | 1962.6357
171.8334 | 25743.4004 | 20.2718 | 1.0903 | 1.0227 | 21 | 0.04 | 9.7994 | 39.235 | 4.0038 | 0 | -70.2 | -1099.9451 | 3.9998 | 0 | 412.5 | 2933.6451 | 28.748 | 115.1016 | 2281.6357 | 1963.6357
171.9167 | 25743.418 | 20.3232 | 0.83746 | 1.02 | 21 | 0.04 | 9.8577 | 29.7247 | 3.0154 | 0 | -70.2 | -1099.367 | 4 | 0 | 412.5 | 2933.067 | 28.9133 | 87.1846 | 2281.6533 | 1963.6533
172.0001 | 25743.4219 | 20.3811 | 0.53877 | 1.0169 | 21 | 0.04 | 10.058 | 18.5452 | 1.8438 | 0 | -70.2 | -1098.267 | 3.9997 | 0 | 412.5 | 2931.967 | 29.4897 | 54.3739 | 2281.6572 | 1963.6572
172.0834 | 25743.4004 | 20.3956 | 0.48008 | 1.0163 | 21 | 0.04 | 9.9542 | 16.3605 | 1.6436 | 0 | -70.2 | -1097.5671 | 3.9999 | 0 | 412.5 | 2931.2671 | 29.1784 | 47.9569 | 2281.6357 | 1963.6357
172.1667 | 25744.1016 | 20.4039 | 0.44028 | 1.0159 | 21 | 0.04 | 9.9517 | 14.8709 | 1.4943 | 0 | -70.2 | -1098.856 | 4.0001 | 0 | 412.5 | 2932.556 | 29.184 | 43.6098 | 2282.3369 | 1964.3369
172.2501 | 25744.1738 | 20.4101 | 0.40552 | 1.0155 | 21 | 0.04 | 9.9953 | 13.5716 | 1.3578 | 0 | -70.2 | -1099.4671 | 3.9997 | 0 | 412.5 | 2933.1671 | 29.318 | 39.8078 | 2282.4091 | 1964.4091
172.3334 | 25744.1992 | 20.4028 | 0.44028 | 1.0158 | 21 | 0.04 | 9.9926 | 14.861 | 1.4872 | 0 | -70.2 | -1100.6561 | 4 | 0 | 412.5 | 2934.3561 | 29.322 | 43.6074 | 2282.4345 | 1964.4345
172.4167 | 25744.7578 | 20.4101 | 0.41618 | 1.0156 | 21 | 0.04 | 9.8895 | 13.9658 | 1.4122 | 0 | -70.2 | -1100.5561 | 4.0003 | 0 | 412.5 | 2934.2561 | 29.0183 | 40.9794 | 2282.9931 | 1964.9931
172.5001 | 25743.957 | 20.4041 | 0.42487 | 1.0157 | 21 | 0.04 | 10.0877 | 14.2908 | 1.4167 | 0 | -70.2 | -1099.756 | 3.9998 | 0 | 412.5 | 2933.456 | 29.5919 | 41.9214 | 2282.1923 | 1964.1923
172.5834 | 25744.5215 | 20.3956 | 0.47504 | 1.0162 | 21 | 0.04 | 9.9962 | 16.1607 | 1.6167 | 0 | -70.2 | -1099.856 | 4.0001 | 0 | 412.5 | 2933.556 | 29.3244 | 47.4084 | 2282.7568 | 1964.7568
172.6667 | 25743.3633 | 20.3956 | 0.49242 | 1.0164 | 21 | 0.04 | 9.8214 | 16.7999 | 1.7105 | 0 | -70.2 | -1101.1561 | 3.9996 | 0 | 412.5 | 2934.8561 | 28.8243 | 49.3053 | 2281.5986 | 1963.5986
172.7501 | 25743.9434 | 20.3811 | 0.40552 | 1.0151 | 21 | 0.04 | 11.3381 | 13.5523 | 1.1953 | 0 | -70.2 | -1102.5561 | 3.9998 | 0 | 412.5 | 2936.2561 | 33.2916 | 39.793 | 2282.1787 | 1964.1787
172.8334 | 25744.8613 | 20.4101 | 0.37656 | 1.0151 | 21 | 0.04 | 10.2653 | 12.4783 | 1.2156 | 0 | -70.2 | -1103.2451 | 4.0002 | 0 | 412.5 | 2936.9451 | 30.1485 | 36.6482 | 2283.0966 | 1965.0966
172.9167 | 25744.3184 | 20.4028 | 0.40552 | 1.0154 | 21 | 0.04 | 10.3185 | 13.5498 | 1.3132 | 0 | -70.2 | -1103.6561 | 3.9993 | 0 | 412.5 | 2937.3561 | 30.3091 | 39.8006 | 2282.5537 | 1964.5537
173.0001 | 25746.8438 | 20.4028 | 0.42441 | 1.0156 | 21 | 0.04 | 10.1379 | 14.2564 | 1.4063 | 0 | -70.2 | -1103.1451 | 3.9997 | 0 | 412.5 | 2936.8451 | 29.7733 | 41.869 | 2285.079 | 1967.079
173.0834 | 25746.8379 | 20.4028 | 0.46925 | 1.0162 | 21 | 0.04 | 9.7054 | 15.9326 | 1.6416 | 0 | -70.2 | -1102.356 | 4.0001 | 0 | 412.5 | 2936.056 | 28.4957 | 46.7789 | 2285.0732 | 1967.0732
173.1667 | 25747.0879 | 20.3966 | 0.46925 | 1.0161 | 21 | 0.04 | 9.9919 | 15.9236 | 1.5937 | 0 | -70.2 | -1103.871 | 4.0003 | 0 | 412.5 | 2937.571 | 29.3519 | 46.7768 | 2285.3232 | 1967.3232
173.2501 | 25747.7695 | 20.4101 | 0.43275 | 1.0158 | 21 | 0.04 | 9.7306 | 14.5869 | 1.4991 | 0 | -70.2 | -1099.9891 | 4.0005 | 0 | 412.5 | 2933.6891 | 28.5465 | 42.7933 | 2286.0048 | 1968.0048
173.3334 | 25748.3301 | 20.4101 | 0.41711 | 1.0156 | 21 | 0.04 | 9.8653 | 13.9789 | 1.417 | 0 | -70.2 | -1104.9561 | 4.0001 | 0 | 412.5 | 2938.6561 | 28.9908 | 41.0791 | 2286.5654 | 1968.5654
173.4167 | 25748.1992 | 20.4114 | 0.43449 | 1.0159 | 21 | 0.04 | 9.6375 | 14.628 | 1.5178 | 0 | -70.2 | -1104.756 | 4.0004 | 0 | 412.5 | 2938.456 | 28.3194 | 42.9838 | 2286.4345 | 1968.4345
173.5001 | 25747.6348 | 20.4101 | 0.44608 | 1.016 | 21 | 0.04 | 9.5918 | 15.0697 | 1.5711 | 0 | -70.2 | -1102.1671 | 3.9997 | 0 | 412.5 | 2935.8671 | 28.1604 | 44.2426 | 2285.8701 | 1967.8701
173.5834 | 25748.7969 | 20.4159 | 0.45187 | 1.0162 | 21 | 0.04 | 9.2617 | 15.2878 | 1.6506 | 0 | -70.2 | -1102.367 | 4.0002 | 0 | 412.5 | 2936.067 | 27.193 | 44.886 | 2287.0322 | 1969.0322
173.6667 | 25748.8008 | 20.4101 | 0.46346 | 1.0162 | 21 | 0.04 | 9.4189 | 15.7112 | 1.668 | 0 | -70.2 | -1103.4232 | 3.9998 | 0 | 412.5 | 2937.1232 | 27.6646 | 46.1459 | 2287.0361 | 1969.0361
173.7501 | 25749.4004 | 20.4173 | 0.42227 | 1.0158 | 21 | 0.04 | 9.4813 | 14.1786 | 1.4954 | 0 | -70.2 | -1103.6341 | 4.0001 | 0 | 412.5 | 2937.3341 | 27.8496 | 41.6474 | 2287.6357 | 1969.6357
173.8334 | 25748.1992 | 20.4165 | 0.43449 | 1.0159 | 21 | 0.04 | 9.4066 | 14.6446 | 1.5568 | 0 | -70.2 | -1101.278 | 3.9999 | 0 | 412.5 | 2934.978 | 27.6082 | 42.9816 | 2286.4345 | 1968.4345
173.9167 | 25748.541 | 20.4028 | 0.44608 | 1.0159 | 21 | 0.04 | 9.9108 | 15.0383 | 1.5174 | 0 | -70.2 | -1108.3311 | 4.0002 | 0 | 412.5 | 2942.0311 | 29.1578 | 44.2431 | 2286.7763 | 1968.7763
174.0001 | 25750.3711 | 20.4038 | 0.43449 | 1.0158 | 21 | 0.04 | 9.9859 | 14.6166 | 1.4637 | 0 | -70.2 | -1106.5361 | 4.0002 | 0 | 412.5 | 2940.2361 | 29.3608 | 42.9764 | 2288.6064 | 1970.6064
174.0834 | 25749.4004 | 20.4101 | 0.44028 | 1.0159 | 21 | 0.04 | 9.649 | 14.855 | 1.5395 | 0 | -70.2 | -1102.356 | 4.0003 | 0 | 412.5 | 2936.056 | 28.3299 | 43.6151 | 2287.6357 | 1969.6357
174.1667 | 25749.4004 | 20.4028 | 0.46838 | 1.0162 | 21 | 0.04 | 9.7107 | 15.895 | 1.6368 | 0 | -70.2 | -1103.1451 | 3.9999 | 0 | 412.5 | 2936.8451 | 28.5188 | 46.681 | 2287.6357 | 1969.6357
174.2501 | 25750.2383 | 20.4101 | 0.44521 | 1.016 | 21 | 0.04 | 9.5933 | 15.0264 | 1.5663 | 0 | -70.2 | -1104.5341 | 4 | 0 | 412.5 | 2938.2341 | 28.1874 | 44.151 | 2288.4736 | 1970.4736
174.3334 | 25749.8008 | 20.4173 | 0.38235 | 1.0153 | 21 | 0.04 | 9.8642 | 12.6867 | 1.2861 | 0 | -70.2 | -1104.9561 | 3.9999 | 0 | 412.5 | 2938.6561 | 28.9874 | 37.2818 | 2288.0361 | 1970.0361
174.4167 | 25750.1582 | 20.4112 | 0.38814 | 1.0153 | 21 | 0.04 | 10.0961 | 12.9063 | 1.2783 | 0 | -70.2 | -1103.9561 | 4.0002 | 0 | 412.5 | 2937.6561 | 29.6588 | 37.9143 | 2288.3935 | 1970.3935
174.5001 | 25749.6934 | 20.4028 | 0.46346 | 1.0161 | 21 | 0.04 | 9.7635 | 15.7192 | 1.61 | 0 | -70.2 | -1101.767 | 4 | 0 | 412.5 | 2935.467 | 28.6603 | 46.1433 | 2287.9287 | 1969.9287
174.5834 | 25750.0781 | 20.3956 | 0.49242 | 1.0164 | 21 | 0.04 | 9.8213 | 16.7998 | 1.7105 | 0 | -70.2 | -1101.2341 | 3.9997 | 0 | 412.5 | 2934.9341 | 28.8248 | 49.3063 | 2288.3134 | 1970.3134
174.6667 | 25751.4004 | 20.4028 | 0.4455 | 1.0159 | 21 | 0.04 | 9.9387 | 15.0505 | 1.5143 | 0 | -70.2 | -1101.6451 | 4 | 0 | 412.5 | 2935.3451 | 29.1735 | 44.1785 | 2289.6357 | 1971.6357
174.7501 | 25752.8008 | 20.4109 | 0.39394 | 1.0153 | 21 | 0.04 | 10.055 | 13.1234 | 1.3052 | 0 | -70.2 | -1103.7451 | 4.0004 | 0 | 412.5 | 2937.4451 | 29.536 | 38.5491 | 2291.0361 | 1973.0361
174.8334 | 25753.2422 | 20.4173 | 0.38235 | 1.0153 | 21 | 0.04 | 9.865 | 12.6877 | 1.2861 | 0 | -70.2 | -1104.834 | 4 | 0 | 412.5 | 2938.534 | 28.9886 | 37.2834 | 2291.4775 | 1973.4775
174.9167 | 25753.3066 | 20.4299 | 0.38235 | 1.0154 | 21 | 0.04 | 9.2713 | 12.6826 | 1.3679 | 0 | -70.2 | -1106.356 | 3.9998 | 0 | 412.5 | 2940.056 | 27.258 | 37.2876 | 2291.5419 | 1973.5419
175.0001 | 25753.8008 | 20.4328 | 0.36497 | 1.0153 | 21 | 0.04 | 9.3045 | 12.0368 | 1.2937 | 0 | -70.2 | -1106.6671 | 4 | 0 | 412.5 | 2940.3671 | 27.3586 | 35.3926 | 2292.0361 | 1974.0361
175.0834 | 25753.4004 | 20.4329 | 0.36497 | 1.0153 | 21 | 0.04 | 9.3058 | 12.0429 | 1.2941 | 0 | -70.2 | -1105.256 | 4.0001 | 0 | 412.5 | 2938.956 | 27.3493 | 35.3935 | 2291.6357 | 1973.6357
175.1667 | 25754.1992 | 20.4318 | 0.36497 | 1.0152 | 21 | 0.04 | 9.3526 | 12.0376 | 1.2871 | 0 | -70.2 | -1106.356 | 3.9999 | 0 | 412.5 | 2940.056 | 27.497 | 35.3913 | 2292.4345 | 1974.4345
175.2501 | 25753.7441 | 20.4028 | 0.46925 | 1.0162 | 21 | 0.04 | 9.69 | 15.9072 | 1.6416 | 0 | -70.2 | -1107.1451 | 4.0003 | 0 | 412.5 | 2940.8451 | 28.4967 | 46.7806 | 2291.9794 | 1973.9794
175.3334 | 25753.8984 | 20.4101 | 0.41132 | 1.0156 | 21 | 0.04 | 9.9096 | 13.7468 | 1.3872 | 0 | -70.2 | -1108.4561 | 4.0001 | 0 | 412.5 | 2942.1561 | 29.1557 | 40.4451 | 2292.1337 | 1974.1337
175.4167 | 25753.8281 | 20.4173 | 0.37656 | 1.0152 | 21 | 0.04 | 9.9032 | 12.4497 | 1.2571 | 0 | -70.2 | -1110.2341 | 4.0001 | 0 | 412.5 | 2943.9341 | 29.1544 | 36.6511 | 2292.0634 | 1974.0634
175.5001 | 25754.1816 | 20.4188 | 0.36497 | 1.0151 | 21 | 0.04 | 9.9482 | 12.0203 | 1.2083 | 0 | -70.2 | -1110.1561 | 4.0001 | 0 | 412.5 | 2943.8561 | 29.2861 | 35.3861 | 2292.4169 | 1974.4169
175.5834 | 25753.0215 | 20.4173 | 0.37656 | 1.0152 | 21 | 0.04 | 9.9038 | 12.4505 | 1.2571 | 0 | -70.2 | -1109.767 | 3.9997 | 0 | 412.5 | 2943.467 | 29.1515 | 36.6475 | 2291.2568 | 1973.2568
175.6667 | 25754.293 | 20.4028 | 0.44028 | 1.0158 | 21 | 0.04 | 9.9552 | 14.8053 | 1.4872 | 0 | -70.3 | -1111.5561 | 3.9999 | 0 | 412.5 | 2945.3561 | 29.3217 | 43.607 | 2292.5283 | 1974.5283
175.7501 | 25754.7676 | 20.3966 | 0.47504 | 1.0162 | 21 | 0.04 | 9.9023 | 16.0855 | 1.6244 | 0 | -70.3 | -1113.6561 | 4.0003 | 0 | 412.5 | 2947.4561 | 29.1866 | 47.4114 | 2293.0029 | 1975.0029
175.8334 | 25754.4023 | 20.4101 | 0.39394 | 1.0153 | 21 | 0.04 | 10.0515 | 13.0664 | 1.2999 | 0 | -70.3 | -1116.0451 | 3.9999 | 0 | 412.5 | 2949.8451 | 29.6504 | 38.544 | 2292.6376 | 1974.6376
175.9167 | 25754.5996 | 20.4173 | 0.37656 | 1.0152 | 21 | 0.04 | 9.878 | 12.418 | 1.2571 | 0 | -70.3 | -1117.267 | 3.9996 | 0 | 412.5 | 2951.067 | 29.1506 | 36.6463 | 2292.8349 | 1974.8349
176.0001 | 25754.7578 | 20.4318 | 0.36497 | 1.0152 | 21 | 0.04 | 9.3179 | 11.993 | 1.2871 | 0 | -70.3 | -1117.2451 | 4 | 0 | 412.5 | 2951.0451 | 27.4976 | 35.392 | 2292.9931 | 1974.9931
176.0834 | 25754.3633 | 20.4173 | 0.38235 | 1.0153 | 21 | 0.04 | 9.8224 | 12.633 | 1.2861 | 0 | -70.3 | -1117.0561 | 3.9995 | 0 | 412.5 | 2950.8561 | 28.9845 | 37.278 | 2292.5986 | 1974.5986
176.1667 | 25755.7227 | 20.4087 | 0.43558 | 1.0159 | 21 | 0.04 | 9.7034 | 14.5967 | 1.5043 | 0 | -70.3 | -1118.7341 | 4 | 0 | 412.5 | 2952.5341 | 28.6497 | 43.0973 | 2293.958 | 1975.958
176.2501 | 25755.5234 | 20.397 | 0.46925 | 1.0161 | 21 | 0.04 | 9.9189 | 15.8342 | 1.5964 | 0 | -70.3 | -1120.2451 | 4.0001 | 0 | 412.5 | 2954.0451 | 29.3009 | 46.7749 | 2293.7587 | 1975.7587
176.3334 | 25755.5996 | 20.4173 | 0.39394 | 1.0154 | 21 | 0.04 | 9.696 | 13.0426 | 1.3452 | 0 | -70.3 | -1121.9341 | 4.0001 | 0 | 412.5 | 2955.7341 | 28.6587 | 38.5504 | 2293.8349 | 1975.8349
176.4167 | 25755.5684 | 20.4173 | 0.37656 | 1.0152 | 21 | 0.04 | 9.8609 | 12.3965 | 1.2571 | 0 | -70.3 | -1122.5891 | 3.9999 | 0 | 412.5 | 2956.3891 | 29.1526 | 36.6489 | 2293.8037 | 1975.8037
176.5001 | 25755.9023 | 20.4173 | 0.36497 | 1.0151 | 21 | 0.04 | 9.9762 | 11.9727 | 1.2001 | 0 | -70.3 | -1121.6671 | 4 | 0 | 412.5 | 2955.4671 | 29.4843 | 35.3849 | 2294.1376 | 1976.1376
176.5834 | 25755.5996 | 20.4101 | 0.41781 | 1.0156 | 21 | 0.04 | 9.8032 | 13.9261 | 1.4206 | 0 | -70.3 | -1121.2451 | 3.9999 | 0 | 412.5 | 2955.0451 | 28.9689 | 41.1523 | 2293.8349 | 1975.8349
176.6667 | 25756.1992 | 20.3956 | 0.48234 | 1.0163 | 21 | 0.04 | 9.8476 | 16.3049 | 1.6557 | 0 | -70.3 | -1122.7451 | 4 | 0 | 412.5 | 2956.5451 | 29.115 | 48.2061 | 2294.4345 | 1976.4345
176.7501 | 25755.6426 | 20.3956 | 0.47504 | 1.0162 | 21 | 0.04 | 9.9148 | 16.0291 | 1.6167 | 0 | -70.3 | -1123.5451 | 3.9997 | 0 | 412.5 | 2957.3451 | 29.3214 | 47.4035 | 2293.8779 | 1975.8779
176.8334 | 25756.2812 | 20.4101 | 0.40552 | 1.0155 | 21 | 0.04 | 9.911 | 13.457 | 1.3578 | 0 | -70.3 | -1124.6561 | 4.0001 | 0 | 412.5 | 2958.4561 | 29.3212 | 39.812 | 2294.5165 | 1976.5165
176.9167 | 25756.2793 | 20.4173 | 0.38235 | 1.0153 | 21 | 0.04 | 9.7971 | 12.6004 | 1.2861 | 0 | -70.3 | -1125.0561 | 4 | 0 | 412.5 | 2958.8561 | 28.9882 | 37.2828 | 2294.5146 | 1976.5146
177.0001 | 25756.1992 | 20.4295 | 0.37656 | 1.0154 | 21 | 0.04 | 9.2881 | 12.3876 | 1.3337 | 0 | -70.3 | -1125.1451 | 3.9998 | 0 | 412.5 | 2958.9451 | 27.483 | 36.6543 | 2294.4345 | 1976.4345
177.0834 | 25756.8008 | 20.4101 | 0.4065 | 1.0155 | 21 | 0.04 | 9.8974 | 13.4873 | 1.3627 | 0 | -70.3 | -1125.7451 | 3.9999 | 0 | 412.5 | 2959.5451 | 29.2917 | 39.9164 | 2295.0361 | 1977.0361
177.1667 | 25757.7578 | 20.4028 | 0.46346 | 1.0161 | 21 | 0.04 | 9.6743 | 15.5757 | 1.61 | 0 | -70.3 | -1128.356 | 3.9995 | 0 | 412.5 | 2962.156 | 28.6568 | 46.1376 | 2295.9931 | 1977.9931
177.2501 | 25756.8535 | 20.4101 | 0.41027 | 1.0155 | 21 | 0.04 | 9.8454 | 13.6053 | 1.3819 | 0 | -70.3 | -1130.5341 | 4 | 0 | 412.5 | 2964.3341 | 29.185 | 40.3306 | 2295.0888 | 1977.0888
177.3334 | 25757.5176 | 20.4173 | 0.38235 | 1.0153 | 21 | 0.04 | 9.775 | 12.572 | 1.2861 | 0 | -70.3 | -1131.345 | 3.9994 | 0 | 412.5 | 2965.145 | 28.9842 | 37.2777 | 2295.7529 | 1977.7529
177.4167 | 25757.5215 | 20.4188 | 0.37656 | 1.0152 | 21 | 0.04 | 9.7667 | 12.3626 | 1.2658 | 0 | -70.3 | -1130.6451 | 3.9997 | 0 | 412.5 | 2964.4451 | 28.9529 | 36.6483 | 2295.7568 | 1977.7568
177.5001 | 25757.3906 | 20.4173 | 0.38814 | 1.0154 | 21 | 0.04 | 9.7256 | 12.7938 | 1.3155 | 0 | -70.3 | -1129.878 | 4.0001 | 0 | 412.5 | 2963.678 | 28.8235 | 37.9167 | 2295.6259 | 1977.6259
177.5834 | 25758.1992 | 20.4028 | 0.46346 | 1.0161 | 21 | 0.04 | 9.6714 | 15.571 | 1.61 | 0 | -70.3 | -1129.4561 | 3.9998 | 0 | 412.5 | 2963.2561 | 28.6588 | 46.1409 | 2296.4345 | 1978.4345
177.6667 | 25758.1992 | 20.4091 | 0.46346 | 1.0162 | 21 | 0.04 | 9.3841 | 15.5752 | 1.6598 | 0 | -70.3 | -1129.0671 | 4 | 0 | 412.5 | 2962.8671 | 27.8037 | 46.1473 | 2296.4345 | 1978.4345
177.7501 | 25758.1699 | 20.4028 | 0.48083 | 1.0164 | 21 | 0.04 | 9.5025 | 16.2108 | 1.706 | 0 | -70.3 | -1129.856 | 3.9998 | 0 | 412.5 | 2963.656 | 28.1621 | 48.0433 | 2296.4052 | 1978.4052
177.8334 | 25760.4004 | 20.4028 | 0.46925 | 1.0162 | 21 | 0.04 | 9.6076 | 15.7719 | 1.6416 | 0 | -70.3 | -1132.0341 | 4 | 0 | 412.5 | 2965.8341 | 28.4945 | 46.777 | 2298.6357 | 1980.6357
177.9167 | 25760 | 20.4161 | 0.41711 | 1.0157 | 21 | 0.04 | 9.4918 | 13.8456 | 1.4587 | 0 | -70.3 | -1133.1671 | 3.9998 | 0 | 412.5 | 2966.9671 | 28.1619 | 41.0794 | 2298.2353 | 1980.2353
178.0001 | 25760.8848 | 20.4318 | 0.37656 | 1.0154 | 21 | 0.04 | 9.1547 | 12.353 | 1.3494 | 0 | -70.3 | -1133.4671 | 3.9996 | 0 | 412.5 | 2967.2671 | 27.1644 | 36.6546 | 2299.1201 | 1981.1201
178.0834 | 25760.8926 | 20.4318 | 0.37656 | 1.0154 | 21 | 0.04 | 9.1519 | 12.3492 | 1.3494 | 0 | -70.3 | -1134.4341 | 3.9997 | 0 | 412.5 | 2968.2341 | 27.1649 | 36.6552 | 2299.1279 | 1981.1279
178.1667 | 25760.9277 | 20.4318 | 0.38235 | 1.0155 | 21 | 0.04 | 9.0909 | 12.5552 | 1.3811 | 0 | -70.3 | -1136.256 | 3.9999 | 0 | 412.5 | 2970.056 | 27.0004 | 37.2895 | 2299.163 | 1981.163
178.2501 | 25760.998 | 20.4318 | 0.36497 | 1.0152 | 21 | 0.04 | 9.2555 | 11.9127 | 1.2871 | 0 | -70.3 | -1137.0561 | 3.9999 | 0 | 412.5 | 2970.8561 | 27.4967 | 35.3909 | 2299.2333 | 1981.2333
178.3334 | 25760.748 | 20.439 | 0.35918 | 1.0153 | 21 | 0.04 | 8.9785 | 11.7032 | 1.3035 | 0 | -70.3 | -1136.5451 | 3.9999 | 0 | 412.5 | 2970.3451 | 26.6693 | 34.7625 | 2298.9833 | 1980.9833
178.4167 | 25760.7773 | 20.4318 | 0.39394 | 1.0156 | 21 | 0.04 | 8.9803 | 12.9828 | 1.4457 | 0 | -70.3 | -1136.1561 | 4.0001 | 0 | 412.5 | 2969.9561 | 26.6711 | 38.5583 | 2299.0126 | 1981.0126
178.5001 | 25761.6602 | 20.4101 | 0.46925 | 1.0163 | 21 | 0.04 | 9.2626 | 15.7571 | 1.7012 | 0 | -70.3 | -1135.4781 | 4.0004 | 0 | 412.5 | 2969.2781 | 27.5033 | 46.7873 | 2299.8955 | 1981.8955
178.5834 | 25761.8008 | 20.4101 | 0.47504 | 1.0164 | 21 | 0.04 | 9.2067 | 15.9706 | 1.7347 | 0 | -70.3 | -1135.1561 | 4 | 0 | 412.5 | 2968.9561 | 27.3344 | 47.4161 | 2300.0361 | 1982.0361
178.6667 | 25762.5996 | 20.4101 | 0.46925 | 1.0163 | 21 | 0.04 | 9.257 | 15.7476 | 1.7012 | 0 | -70.3 | -1136.4561 | 3.9993 | 0 | 412.5 | 2970.2561 | 27.4957 | 46.7744 | 2300.8349 | 1982.8349
178.7501 | 25762.5215 | 20.4101 | 0.46346 | 1.0162 | 21 | 0.04 | 9.3108 | 15.5308 | 1.668 | 0 | -70.3 | -1137.5671 | 4 | 0 | 412.5 | 2971.3671 | 27.6658 | 46.1478 | 2300.7568 | 1982.7568
178.8334 | 25762.2363 | 20.4318 | 0.39301 | 1.0156 | 21 | 0.04 | 8.9767 | 12.9306 | 1.4405 | 0 | -70.3 | -1139.834 | 3.9995 | 0 | 412.5 | 2973.634 | 26.6933 | 38.4508 | 2300.4716 | 1982.4716
178.9167 | 25762.8789 | 20.439 | 0.36497 | 1.0153 | 21 | 0.04 | 8.9099 | 11.899 | 1.3355 | 0 | -70.3 | -1141.0561 | 4.0002 | 0 | 412.5 | 2974.8561 | 26.5058 | 35.3979 | 2301.1142 | 1983.1142
179.0001 | 25763.0586 | 20.439 | 0.35918 | 1.0153 | 21 | 0.04 | 8.9637 | 11.6838 | 1.3035 | 0 | -70.3 | -1141.6561 | 4.0002 | 0 | 412.5 | 2975.4561 | 26.671 | 34.7647 | 2301.2939 | 1983.2939
179.0834 | 25762.6016 | 20.439 | 0.35918 | 1.0153 | 21 | 0.04 | 8.9611 | 11.6805 | 1.3035 | 0 | -70.3 | -1142.2341 | 3.9998 | 0 | 412.5 | 2976.0341 | 26.6685 | 34.7615 | 2300.8369 | 1982.8369
179.1667 | 25763.3789 | 20.439 | 0.35918 | 1.0153 | 21 | 0.04 | 8.9587 | 11.6773 | 1.3035 | 0 | -70.3 | -1143.256 | 4.0001 | 0 | 412.5 | 2977.056 | 26.6706 | 34.7641 | 2301.6142 | 1983.6142
179.2501 | 25762.8828 | 20.439 | 0.35918 | 1.0153 | 21 | 0.04 | 8.9582 | 11.6767 | 1.3035 | 0 | -70.3 | -1143.367 | 4.0001 | 0 | 412.5 | 2977.167 | 26.6702 | 34.7636 | 2301.1181 | 1983.1181
179.3334 | 25764.1992 | 20.439 | 0.37656 | 1.0155 | 21 | 0.04 | 8.7904 | 12.313 | 1.4007 | 0 | -70.3 | -1143.356 | 3.9996 | 0 | 412.5 | 2977.156 | 26.1704 | 36.6577 | 2302.4345 | 1984.4345
179.4167 | 25763.1992 | 20.4173 | 0.44028 | 1.016 | 21 | 0.04 | 9.1827 | 14.653 | 1.5957 | 0 | -70.3 | -1143.0561 | 4.0003 | 0 | 412.5 | 2976.8561 | 27.3357 | 43.6197 | 2301.4345 | 1983.4345
179.5001 | 25763.8828 | 20.4101 | 0.48083 | 1.0165 | 21 | 0.04 | 9.1295 | 16.1464 | 1.7686 | 0 | -70.3 | -1141.9561 | 3.9997 | 0 | 412.5 | 2975.7561 | 27.1672 | 48.0477 | 2302.1181 | 1984.1181
179.5834 | 25764.7305 | 20.4101 | 0.48083 | 1.0165 | 21 | 0.04 | 9.1297 | 16.1467 | 1.7686 | 0 | -70.3 | -1141.9561 | 3.9998 | 0 | 412.5 | 2975.7561 | 27.1677 | 48.0487 | 2302.9658 | 1984.9658
179.6667 | 25765 | 20.4162 | 0.47504 | 1.0165 | 21 | 0.04 | 8.9038 | 15.9336 | 1.7895 | 0 | -70.3 | -1142.4561 | 4.0002 | 0 | 412.5 | 2976.2561 | 26.5001 | 47.4225 | 2303.2353 | 1985.2353
179.7501 | 25764.8262 | 20.4028 | 0.47504 | 1.0163 | 21 | 0.04 | 9.5145 | 15.9234 | 1.6736 | 0 | -70.3 | -1143.4451 | 3.9997 | 0 | 412.5 | 2977.2451 | 28.3269 | 47.4078 | 2303.0615 | 1985.0615
179.8334 | 25764.8008 | 20.4101 | 0.46925 | 1.0163 | 21 | 0.04 | 9.2354 | 15.7109 | 1.7012 | 0 | -70.3 | -1143.856 | 4 | 0 | 412.5 | 2977.656 | 27.4999 | 46.7816 | 2303.0361 | 1985.0361
179.9167 | 25764.4004 | 20.4101 | 0.43449 | 1.0159 | 21 | 0.04 | 9.5714 | 14.4371 | 1.5084 | 0 | -70.3 | -1142.9561 | 3.9997 | 0 | 412.5 | 2976.7561 | 28.4917 | 42.9757 | 2302.6357 | 1984.6357
180.0001 | 25765.168 | 20.4108 | 0.43449 | 1.0159 | 21 | 0.04 | 9.5415 | 14.442 | 1.5136 | 0 | -70.3 | -1142.4561 | 4.0004 | 0 | 412.5 | 2976.2561 | 28.3979 | 42.9831 | 2303.4033 | 1985.4033
180.0834 | 25765.4004 | 20.4101 | 0.46925 | 1.0163 | 21 | 0.04 | 9.2366 | 15.7129 | 1.7012 | 0 | -70.3 | -1143.6451 | 4.0002 | 0 | 412.5 | 2977.4451 | 27.5015 | 46.7843 | 2303.6357 | 1985.6357
180.1667 | 25766.2285 | 20.4101 | 0.47504 | 1.0164 | 21 | 0.04 | 9.1735 | 15.9129 | 1.7347 | 0 | -70.3 | -1145.845 | 3.9999 | 0 | 412.5 | 2979.645 | 27.3337 | 47.4149 | 2304.4638 | 1986.4638
180.2501 | 25766.2656 | 20.4318 | 0.40552 | 1.0158 | 21 | 0.04 | 8.8331 | 13.3554 | 1.512 | 0 | -70.3 | -1148.256 | 4.0003 | 0 | 412.5 | 2982.056 | 26.3409 | 39.8265 | 2304.5009 | 1986.5009
180.3334 | 25766.5996 | 20.4318 | 0.37656 | 1.0154 | 21 | 0.04 | 9.106 | 12.2873 | 1.3494 | 0 | -70.3 | -1149.767 | 4.0002 | 0 | 412.5 | 2983.567 | 27.1683 | 36.6598 | 2304.8349 | 1986.8349
180.4167 | 25765.8008 | 20.439 | 0.36497 | 1.0153 | 21 | 0.04 | 8.8844 | 11.865 | 1.3355 | 0 | -70.3 | -1149.1671 | 3.9996 | 0 | 412.5 | 2982.9671 | 26.502 | 35.3928 | 2304.0361 | 1986.0361
180.5001 | 25767.0059 | 20.4318 | 0.38814 | 1.0155 | 21 | 0.04 | 8.9971 | 12.7146 | 1.4132 | 0 | -70.3 | -1149.0561 | 4.0002 | 0 | 412.5 | 2982.8561 | 26.8371 | 37.9257 | 2305.2412 | 1987.2412
180.5834 | 25767.3242 | 20.4101 | 0.46925 | 1.0163 | 21 | 0.04 | 9.2194 | 15.6837 | 1.7012 | 0 | -70.3 | -1149.2451 | 4.0002 | 0 | 412.5 | 2983.0451 | 27.502 | 46.7851 | 2305.5595 | 1987.5595
180.6667 | 25767.998 | 20.4101 | 0.4828 | 1.0165 | 21 | 0.04 | 9.087 | 16.1769 | 1.7802 | 0 | -70.3 | -1149.6561 | 3.9997 | 0 | 412.5 | 2983.4561 | 27.1106 | 48.263 | 2306.2333 | 1988.2333
180.7501 | 25767.8008 | 20.4101 | 0.48083 | 1.0165 | 21 | 0.04 | 9.1053 | 16.1035 | 1.7686 | 0 | -70.3 | -1149.756 | 3.9996 | 0 | 412.5 | 2983.556 | 27.166 | 48.0457 | 2306.0361 | 1988.0361
180.8334 | 25768.1035 | 20.4115 | 0.47504 | 1.0164 | 21 | 0.04 | 9.1018 | 15.8988 | 1.7468 | 0 | -70.3 | -1148.856 | 4.0003 | 0 | 412.5 | 2982.656 | 27.1474 | 47.4205 | 2306.3388 | 1988.3388
180.9167 | 25768.4375 | 20.4101 | 0.47504 | 1.0164 | 21 | 0.04 | 9.1668 | 15.9013 | 1.7347 | 0 | -70.3 | -1147.9451 | 3.9998 | 0 | 412.5 | 2981.7451 | 27.333 | 47.4136 | 2306.6728 | 1988.6728
181.0001 | 25768 | 20.4028 | 0.47504 | 1.0163 | 21 | 0.04 | 9.5014 | 15.9015 | 1.6736 | 0 | -70.3 | -1147.834 | 4.0001 | 0 | 412.5 | 2981.634 | 28.3297 | 47.4124 | 2306.2353 | 1988.2353
181.0834 | 25769.1738 | 20.4037 | 0.47504 | 1.0163 | 21 | 0.04 | 9.4616 | 15.9021 | 1.6807 | 0 | -70.3 | -1148.0561 | 4.0005 | 0 | 412.5 | 2981.8561 | 28.2132 | 47.4178 | 2307.4091 | 1989.4091
181.1667 | 25769.3418 | 20.4019 | 0.47504 | 1.0163 | 21 | 0.04 | 9.5417 | 15.8963 | 1.666 | 0 | -70.3 | -1148.834 | 4.0001 | 0 | 412.5 | 2982.634 | 28.4595 | 47.4127 | 2307.5771 | 1989.5771
181.2501 | 25769.5176 | 20.4028 | 0.46195 | 1.0161 | 21 | 0.04 | 9.6162 | 15.4037 | 1.6018 | 0 | -70.3 | -1151.1561 | 4.0001 | 0 | 412.5 | 2984.9561 | 28.704 | 45.9794 | 2307.7529 | 1989.7529
181.3334 | 25769.1699 | 20.4173 | 0.41132 | 1.0157 | 21 | 0.04 | 9.4341 | 13.5503 | 1.4363 | 0 | -70.3 | -1151.0451 | 3.9997 | 0 | 412.5 | 2984.8451 | 28.1593 | 40.4456 | 2307.4052 | 1989.4052
181.4167 | 25769.5371 | 20.4195 | 0.40379 | 1.0156 | 21 | 0.04 | 9.4032 | 13.2706 | 1.4113 | 0 | -70.3 | -1152.0341 | 3.9997 | 0 | 412.5 | 2985.8341 | 28.0763 | 39.6237 | 2307.7724 | 1989.7724
181.5001 | 25770.1992 | 20.4198 | 0.39394 | 1.0155 | 21 | 0.04 | 9.4818 | 12.9072 | 1.3612 | 0 | -70.3 | -1153.0451 | 4.0001 | 0 | 412.5 | 2986.8451 | 28.3208 | 38.5517 | 2308.4345 | 1990.4345
181.5834 | 25770.2695 | 20.4318 | 0.40552 | 1.0158 | 21 | 0.04 | 8.8136 | 13.3258 | 1.512 | 0 | -70.3 | -1154.4561 | 3.9997 | 0 | 412.5 | 2988.2561 | 26.3372 | 39.8208 | 2308.5048 | 1990.5048
181.6667 | 25770.502 | 20.4318 | 0.39394 | 1.0156 | 21 | 0.04 | 8.9239 | 12.9012 | 1.4457 | 0 | -70.3 | -1154.756 | 3.9999 | 0 | 412.5 | 2988.556 | 26.6695 | 38.556 | 2308.7372 | 1990.7372
181.7501 | 25771 | 20.4318 | 0.40552 | 1.0158 | 21 | 0.04 | 8.8132 | 13.3251 | 1.512 | 0 | -70.3 | -1155.0561 | 4.0003 | 0 | 412.5 | 2988.8561 | 26.3413 | 39.8269 | 2309.2353 | 1991.2353
181.8334 | 25770.7012 | 20.4318 | 0.40552 | 1.0158 | 21 | 0.04 | 8.8159 | 13.3294 | 1.512 | 0 | -70.3 | -1154.0561 | 4.0003 | 0 | 412.5 | 2987.8561 | 26.3408 | 39.8262 | 2308.9365 | 1990.9365
181.9167 | 25771.1992 | 20.4166 | 0.45187 | 1.0162 | 21 | 0.04 | 9.0726 | 15.0253 | 1.6561 | 0 | -70.3 | -1153.6671 | 4.0003 | 0 | 412.5 | 2987.4671 | 27.1042 | 44.8877 | 2309.4345 | 1991.4345
182.0001 | 25771.6816 | 20.4173 | 0.47504 | 1.0165 | 21 | 0.04 | 8.8116 | 15.8641 | 1.8004 | 0 | -70.4 | -1155.2451 | 3.9999 | 0 | 412.5 | 2989.1451 | 26.3392 | 47.4202 | 2309.9169 | 1991.9169
182.0834 | 25771.4004 | 20.4092 | 0.46925 | 1.0163 | 21 | 0.04 | 9.2287 | 15.632 | 1.6939 | 0 | -70.4 | -1158.5561 | 3.9997 | 0 | 412.5 | 2992.4561 | 27.6163 | 46.7781 | 2309.6357 | 1991.6357
182.1667 | 25771.9805 | 20.4173 | 0.41711 | 1.0157 | 21 | 0.04 | 9.3491 | 13.7191 | 1.4674 | 0 | -70.4 | -1160.6561 | 4.0001 | 0 | 412.5 | 2994.5561 | 27.9964 | 41.0827 | 2310.2158 | 1992.2158
182.2501 | 25771.3965 | 20.4173 | 0.41132 | 1.0157 | 21 | 0.04 | 9.3981 | 13.4986 | 1.4363 | 0 | -70.4 | -1162.4671 | 3.9998 | 0 | 412.5 | 2996.3671 | 28.16 | 40.4467 | 2309.6318 | 1991.6318
182.3334 | 25771.5996 | 20.4173 | 0.40552 | 1.0156 | 21 | 0.04 | 9.4575 | 13.2932 | 1.4056 | 0 | -70.4 | -1161.345 | 4.0001 | 0 | 412.5 | 2995.245 | 28.3277 | 39.8165 | 2309.8349 | 1991.8349
182.4167 | 25772.082 | 20.4173 | 0.41219 | 1.0157 | 21 | 0.04 | 9.3947 | 13.5375 | 1.441 | 0 | -70.4 | -1161.0451 | 4 | 0 | 412.5 | 2994.9451 | 28.1367 | 40.5439 | 2310.3173 | 1992.3173
182.5001 | 25772.75 | 20.4101 | 0.46925 | 1.0163 | 21 | 0.04 | 9.1775 | 15.6123 | 1.7012 | 0 | -70.4 | -1162.7451 | 4.0002 | 0 | 412.5 | 2996.6451 | 27.5016 | 46.7844 | 2310.9853 | 1992.9853
182.5834 | 25773 | 20.4101 | 0.47504 | 1.0164 | 21 | 0.04 | 9.1127 | 15.8075 | 1.7347 | 0 | -70.4 | -1165.6671 | 3.9999 | 0 | 412.5 | 2999.5671 | 27.3341 | 47.4156 | 2311.2353 | 1993.2353
182.6667 | 25773.0625 | 20.4173 | 0.41711 | 1.0157 | 21 | 0.04 | 9.3272 | 13.6871 | 1.4674 | 0 | -70.4 | -1167.345 | 3.9996 | 0 | 412.5 | 3001.245 | 27.9933 | 41.0783 | 2311.2978 | 1993.2978
182.7501 | 25773.2617 | 20.4318 | 0.40552 | 1.0158 | 21 | 0.04 | 8.7717 | 13.2625 | 1.512 | 0 | -70.4 | -1168.9561 | 4.0002 | 0 | 412.5 | 3002.8561 | 26.3402 | 39.8253 | 2311.497 | 1993.497
182.8334 | 25773.5996 | 20.4318 | 0.39394 | 1.0156 | 21 | 0.04 | 8.8869 | 12.8478 | 1.4457 | 0 | -70.4 | -1167.1561 | 4 | 0 | 412.5 | 3001.0561 | 26.6701 | 38.5568 | 2311.8349 | 1993.8349
182.9167 | 25773.2871 | 20.4173 | 0.43449 | 1.016 | 21 | 0.04 | 9.1649 | 14.3252 | 1.5631 | 0 | -70.4 | -1166.4561 | 3.9998 | 0 | 412.5 | 3000.3561 | 27.4979 | 42.9806 | 2311.5224 | 1993.5224
183.0001 | 25773.1992 | 20.4092 | 0.48083 | 1.0165 | 21 | 0.04 | 9.0952 | 16.0151 | 1.7608 | 0 | -70.4 | -1166.367 | 3.9999 | 0 | 412.5 | 3000.267 | 27.2879 | 48.0495 | 2311.4345 | 1993.4345
183.0834 | 25773.8223 | 20.3966 | 0.48083 | 1.0163 | 21 | 0.04 | 9.6699 | 16.0082 | 1.6555 | 0 | -70.4 | -1166.9561 | 3.9997 | 0 | 412.5 | 3000.8561 | 29.0181 | 48.0384 | 2312.0576 | 1994.0576
183.1667 | 25773.5996 | 20.3956 | 0.47504 | 1.0162 | 21 | 0.04 | 9.7625 | 15.783 | 1.6167 | 0 | -70.4 | -1169.9232 | 4.0002 | 0 | 412.5 | 3003.8232 | 29.3249 | 47.4092 | 2311.8349 | 1993.8349
183.2501 | 25774.1992 | 20.4101 | 0.43275 | 1.0158 | 21 | 0.04 | 9.5005 | 14.242 | 1.4991 | 0 | -70.4 | -1170.6671 | 4.0002 | 0 | 412.5 | 3004.5671 | 28.5449 | 42.791 | 2312.4345 | 1994.4345
183.3334 | 25774.0527 | 20.4101 | 0.40552 | 1.0155 | 21 | 0.04 | 9.7615 | 13.2541 | 1.3578 | 0 | -70.4 | -1169.834 | 4 | 0 | 412.5 | 3003.734 | 29.3209 | 39.8117 | 2312.288 | 1994.288
183.4167 | 25775 | 20.4101 | 0.44028 | 1.0159 | 21 | 0.04 | 9.4299 | 14.5177 | 1.5395 | 0 | -70.4 | -1169.756 | 3.9995 | 0 | 412.5 | 3003.656 | 28.3242 | 43.6062 | 2313.2353 | 1995.2353
183.5001 | 25774.5781 | 20.3969 | 0.47504 | 1.0162 | 21 | 0.04 | 9.6899 | 15.762 | 1.6266 | 0 | -70.4 | -1173.6341 | 3.9998 | 0 | 412.5 | 3007.5341 | 29.1427 | 47.4048 | 2312.8134 | 1994.8134
183.5834 | 25775.0625 | 20.4101 | 0.44503 | 1.016 | 21 | 0.04 | 9.3723 | 14.6713 | 1.5654 | 0 | -70.4 | -1173.9561 | 3.9998 | 0 | 412.5 | 3007.8561 | 28.1907 | 44.1293 | 2313.2978 | 1995.2978
183.6667 | 25775.1992 | 20.4173 | 0.41711 | 1.0157 | 21 | 0.04 | 9.3077 | 13.6583 | 1.4674 | 0 | -70.4 | -1174.0561 | 4.0002 | 0 | 412.5 | 3007.9561 | 27.997 | 41.0837 | 2313.4345 | 1995.4345
183.7501 | 25775.6387 | 20.4101 | 0.43449 | 1.0159 | 21 | 0.04 | 9.4728 | 14.2884 | 1.5084 | 0 | -70.4 | -1174.1451 | 4.0001 | 0 | 412.5 | 3008.0451 | 28.4946 | 42.98 | 2313.874 | 1995.874
183.8334 | 25775.8008 | 20.4036 | 0.47504 | 1.0163 | 21 | 0.04 | 9.3843 | 15.7666 | 1.6801 | 0 | -70.4 | -1173.267 | 4 | 0 | 412.5 | 3007.167 | 28.2202 | 47.4127 | 2314.0361 | 1996.0361
183.9167 | 25776.2422 | 20.4028 | 0.49242 | 1.0165 | 21 | 0.04 | 9.2542 | 16.397 | 1.7718 | 0 | -70.4 | -1173.6561 | 4 | 0 | 412.5 | 3007.5561 | 27.8325 | 49.315 | 2314.4775 | 1996.4775
184.0001 | 25777.4004 | 20.4028 | 0.49242 | 1.0165 | 21 | 0.04 | 9.2438 | 16.3786 | 1.7718 | 0 | -70.4 | -1176.7451 | 3.9996 | 0 | 412.5 | 3010.6451 | 27.8297 | 49.31 | 2315.6357 | 1997.6357
184.0834 | 25778.1992 | 20.4101 | 0.44608 | 1.016 | 21 | 0.04 | 9.3458 | 14.6832 | 1.5711 | 0 | -70.4 | -1179.6451 | 4.0002 | 0 | 412.5 | 3013.5451 | 28.1641 | 44.2485 | 2316.4345 | 1998.4345
184.1667 | 25778.1543 | 20.4173 | 0.41132 | 1.0157 | 21 | 0.04 | 9.3373 | 13.4114 | 1.4363 | 0 | -70.4 | -1182.1561 | 4.0001 | 0 | 412.5 | 3016.0561 | 28.162 | 40.4495 | 2316.3896 | 1998.3896
184.2501 | 25778.1484 | 20.4173 | 0.40369 | 1.0156 | 21 | 0.04 | 9.4083 | 13.1332 | 1.3959 | 0 | -70.4 | -1182.378 | 3.9999 | 0 | 412.5 | 3016.278 | 28.3782 | 39.6133 | 2316.3837 | 1998.3837
184.3334 | 25778.4863 | 20.4173 | 0.39394 | 1.0154 | 21 | 0.04 | 9.5057 | 12.7867 | 1.3452 | 0 | -70.4 | -1180.6561 | 3.9997 | 0 | 412.5 | 3014.5561 | 28.6556 | 38.5463 | 2316.7216 | 1998.7216
184.4167 | 25778.4004 | 20.4028 | 0.44712 | 1.0159 | 21 | 0.04 | 9.6633 | 14.7155 | 1.5228 | 0 | -70.4 | -1180.4561 | 4.0002 | 0 | 412.5 | 3014.3561 | 29.1285 | 44.3579 | 2316.6357 | 1998.6357
184.5001 | 25779.4004 | 20.4028 | 0.45187 | 1.016 | 21 | 0.04 | 9.6179 | 14.8874 | 1.5479 | 0 | -70.4 | -1180.4561 | 4.0001 | 0 | 412.5 | 3014.3561 | 28.9917 | 44.8759 | 2317.6357 | 1999.6357
184.5834 | 25779.998 | 20.4028 | 0.47562 | 1.0163 | 21 | 0.04 | 9.3889 | 15.7434 | 1.6768 | 0 | -70.4 | -1181.6451 | 4 | 0 | 412.5 | 3015.5451 | 28.3126 | 47.4749 | 2318.2333 | 2000.2333
184.6667 | 25780.125 | 20.4028 | 0.47504 | 1.0163 | 21 | 0.04 | 9.3866 | 15.7093 | 1.6736 | 0 | -70.4 | -1184.1561 | 4 | 0 | 412.5 | 3018.0561 | 28.3292 | 47.4115 | 2318.3603 | 2000.3603
184.7501 | 25780.502 | 20.4101 | 0.43449 | 1.0159 | 21 | 0.04 | 9.4396 | 14.2383 | 1.5084 | 0 | -70.4 | -1184.856 | 4.0003 | 0 | 412.5 | 3018.756 | 28.4959 | 42.982 | 2318.7372 | 2000.7372
184.8334 | 25780.3711 | 20.4173 | 0.41711 | 1.0157 | 21 | 0.04 | 9.2757 | 13.6114 | 1.4674 | 0 | -70.5 | -1183.9671 | 3.9997 | 0 | 412.5 | 3017.9671 | 27.9937 | 41.0788 | 2318.6064 | 2000.6064
184.9167 | 25780.7832 | 20.4163 | 0.44028 | 1.016 | 21 | 0.04 | 9.1018 | 14.4499 | 1.5876 | 0 | -70.5 | -1184.5671 | 4.0002 | 0 | 412.5 | 3018.5671 | 27.4743 | 43.618 | 2319.0185 | 2001.0185
185.0001 | 25780.9785 | 20.4028 | 0.47504 | 1.0163 | 21 | 0.04 | 9.3797 | 15.6978 | 1.6736 | 0 | -70.5 | -1186.345 | 4.0001 | 0 | 412.5 | 3020.345 | 28.3299 | 47.4127 | 2319.2138 | 2001.2138
185.0834 | 25781.168 | 20.4101 | 0.46172 | 1.0162 | 21 | 0.04 | 9.1753 | 15.2144 | 1.6582 | 0 | -70.5 | -1186.4341 | 3.9997 | 0 | 412.5 | 3020.4341 | 27.7134 | 45.9542 | 2319.4033 | 2001.4033
185.1667 | 25780.8516 | 20.4173 | 0.4229 | 1.0158 | 21 | 0.04 | 9.2132 | 13.8099 | 1.4989 | 0 | -70.5 | -1186.6451 | 3.9999 | 0 | 412.5 | 3020.6451 | 27.8299 | 41.7148 | 2319.0869 | 2001.0869
185.2501 | 25781.1992 | 20.4089 | 0.43449 | 1.0158 | 21 | 0.04 | 9.4892 | 14.2285 | 1.4994 | 0 | -70.4 | -1186.756 | 4.0002 | 0 | 412.5 | 3020.656 | 28.6636 | 42.9794 | 2319.4345 | 2001.4345
185.3334 | 25781 | 20.3956 | 0.47504 | 1.0162 | 21 | 0.04 | 9.7096 | 15.6973 | 1.6167 | 0 | -70.4 | -1186.256 | 4.0001 | 0 | 412.5 | 3020.156 | 29.3244 | 47.4084 | 2319.2353 | 2001.2353
185.4167 | 25781.4004 | 20.3956 | 0.49242 | 1.0164 | 21 | 0.04 | 9.5428 | 16.3234 | 1.7105 | 0 | -70.5 | -1186.5561 | 3.9997 | 0 | 412.5 | 3020.5561 | 28.8244 | 49.3056 | 2319.6357 | 2001.6357
185.5001 | 25782.2129 | 20.3956 | 0.49242 | 1.0164 | 21 | 0.04 | 9.5351 | 16.3103 | 1.7105 | 0 | -70.5 | -1189.4341 | 4.0003 | 0 | 412.5 | 3023.4341 | 28.8288 | 49.3131 | 2320.4482 | 2002.4482
185.5834 | 25782.8145 | 20.3964 | 0.46862 | 1.0161 | 21 | 0.04 | 9.7141 | 15.4323 | 1.5886 | 0 | -70.5 | -1192.345 | 4 | 0 | 412.5 | 3026.345 | 29.3983 | 46.7036 | 2321.0497 | 2003.0497
185.6667 | 25782.8379 | 20.4101 | 0.4229 | 1.0157 | 21 | 0.04 | 9.5186 | 13.7741 | 1.4471 | 0 | -70.5 | -1194.5451 | 4.0004 | 0 | 412.5 | 3028.5451 | 28.8274 | 41.7156 | 2321.0732 | 2003.0732
185.7501 | 25783.2012 | 20.411 | 0.41711 | 1.0157 | 21 | 0.04 | 9.5271 | 13.5603 | 1.4233 | 0 | -70.5 | -1195.1671 | 3.9998 | 0 | 412.5 | 3029.1671 | 28.8593 | 41.0765 | 2321.4365 | 2003.4365
185.8334 | 25783.4004 | 20.4173 | 0.41711 | 1.0157 | 21 | 0.04 | 9.2468 | 13.569 | 1.4674 | 0 | -70.5 | -1193.6561 | 4 | 0 | 412.5 | 3027.6561 | 27.9961 | 41.0823 | 2321.6357 | 2003.6357
185.9167 | 25783.4902 | 20.4101 | 0.45187 | 1.0161 | 21 | 0.04 | 9.2482 | 14.8252 | 1.603 | 0 | -70.5 | -1193.0561 | 3.9997 | 0 | 412.5 | 3027.0561 | 27.995 | 44.8766 | 2321.7255 | 2003.7255
186.0001 | 25784.5996 | 20.4028 | 0.48083 | 1.0164 | 21 | 0.04 | 9.3042 | 15.8726 | 1.706 | 0 | -70.5 | -1192.9451 | 4 | 0 | 412.5 | 3026.9451 | 28.1634 | 48.0454 | 2322.8349 | 2004.8349
186.0834 | 25784.5625 | 20.4028 | 0.48083 | 1.0164 | 21 | 0.04 | 9.3049 | 15.8738 | 1.706 | 0 | -70.5 | -1192.878 | 4.0002 | 0 | 412.5 | 3026.878 | 28.1649 | 48.048 | 2322.7978 | 2004.7978
186.1667 | 25784.4004 | 20.4028 | 0.48083 | 1.0164 | 21 | 0.04 | 9.3012 | 15.8674 | 1.706 | 0 | -70.5 | -1194.0451 | 4.0001 | 0 | 412.5 | 3028.0451 | 28.1645 | 48.0473 | 2322.6357 | 2004.6357
186.2501 | 25783.4004 | 20.3956 | 0.47504 | 1.0162 | 21 | 0.04 | 9.6784 | 15.647 | 1.6167 | 0 | -70.5 | -1195.7451 | 4 | 0 | 412.5 | 3029.7451 | 29.3231 | 47.4063 | 2321.6357 | 2003.6357
186.3334 | 25784.1758 | 20.4101 | 0.43449 | 1.0159 | 21 | 0.04 | 9.4065 | 14.1884 | 1.5084 | 0 | -70.5 | -1195.356 | 4.0003 | 0 | 412.5 | 3029.356 | 28.4957 | 42.9818 | 2322.4111 | 2004.4111
186.4167 | 25783.7422 | 20.4028 | 0.43449 | 1.0158 | 21 | 0.04 | 9.7354 | 14.1879 | 1.4574 | 0 | -70.5 | -1195.4561 | 4.0007 | 0 | 412.5 | 3029.4561 | 29.4928 | 42.9817 | 2321.9775 | 2003.9775
186.5001 | 25784.877 | 20.4021 | 0.46989 | 1.0162 | 21 | 0.04 | 9.4272 | 15.4493 | 1.6388 | 0 | -70.5 | -1198.256 | 4 | 0 | 412.5 | 3032.256 | 28.5857 | 46.8462 | 2323.1122 | 2005.1122
186.5834 | 25785.1973 | 20.4028 | 0.45187 | 1.016 | 21 | 0.04 | 9.561 | 14.7994 | 1.5479 | 0 | -70.5 | -1198.256 | 4 | 0 | 412.5 | 3032.256 | 28.9915 | 44.8756 | 2323.4326 | 2005.4326
186.6667 | 25784.8398 | 20.4101 | 0.4229 | 1.0157 | 21 | 0.04 | 9.508 | 13.7589 | 1.4471 | 0 | -70.5 | -1197.6561 | 4.0001 | 0 | 412.5 | 3031.6561 | 28.8251 | 41.7122 | 2323.0751 | 2005.0751
186.7501 | 25785.918 | 20.4038 | 0.45187 | 1.016 | 21 | 0.04 | 9.5191 | 14.8007 | 1.5548 | 0 | -70.5 | -1198.2451 | 4.0003 | 0 | 412.5 | 3032.2451 | 28.8642 | 44.8792 | 2324.1533 | 2006.1533
186.8334 | 25786.1602 | 20.4028 | 0.48083 | 1.0164 | 21 | 0.04 | 9.2878 | 15.8446 | 1.706 | 0 | -70.5 | -1198.0671 | 3.9997 | 0 | 412.5 | 3032.0671 | 28.1613 | 48.0419 | 2324.3955 | 2006.3955
186.9167 | 25786.9629 | 20.4028 | 0.48083 | 1.0164 | 21 | 0.04 | 9.2901 | 15.8484 | 1.706 | 0 | -70.5 | -1197.6671 | 4.0001 | 0 | 412.5 | 3031.6671 | 28.1643 | 48.0471 | 2325.1982 | 2007.1982
187.0001 | 25786.0039 | 20.3956 | 0.48083 | 1.0163 | 21 | 0.04 | 9.6128 | 15.8383 | 1.6476 | 0 | -70.5 | -1199.5671 | 4.0004 | 0 | 412.5 | 3033.5671 | 29.1612 | 48.0465 | 2324.2392 | 2006.2392
187.0834 | 25785.6133 | 20.3956 | 0.47504 | 1.0162 | 21 | 0.04 | 9.6569 | 15.6122 | 1.6167 | 0 | -70.5 | -1202.5231 | 4 | 0 | 412.5 | 3036.5231 | 29.3235 | 47.407 | 2323.8486 | 2005.8486
187.1667 | 25787 | 20.4028 | 0.42487 | 1.0156 | 21 | 0.04 | 9.7958 | 13.7982 | 1.4086 | 0 | -70.5 | -1204.256 | 4 | 0 | 412.5 | 3038.256 | 29.762 | 41.9224 | 2325.2353 | 2007.2353
187.2501 | 25786.3418 | 20.4042 | 0.41607 | 1.0155 | 21 | 0.04 | 9.8185 | 13.48 | 1.3729 | 0 | -70.5 | -1204.267 | 3.9996 | 0 | 412.5 | 3038.267 | 29.8311 | 40.9558 | 2324.5771 | 2006.5771
187.3334 | 25787.1992 | 20.4094 | 0.41132 | 1.0156 | 21 | 0.04 | 9.6306 | 13.3147 | 1.3825 | 0 | -70.5 | -1203.4671 | 3.9999 | 0 | 412.5 | 3037.4671 | 29.2528 | 40.4429 | 2325.4345 | 2007.4345
187.4167 | 25787.3691 | 20.3956 | 0.46925 | 1.0161 | 21 | 0.04 | 9.7096 | 15.4005 | 1.5861 | 0 | -70.5 | -1203.256 | 4.0002 | 0 | 412.5 | 3037.256 | 29.4905 | 46.7752 | 2325.6044 | 2007.6044
187.5001 | 25787.7383 | 20.3956 | 0.49821 | 1.0165 | 21 | 0.04 | 9.437 | 16.4447 | 1.7426 | 0 | -70.5 | -1203.0561 | 3.9999 | 0 | 412.5 | 3037.0561 | 28.6608 | 49.9434 | 2325.9736 | 2007.9736
187.5834 | 25788.1992 | 20.3956 | 0.49821 | 1.0165 | 21 | 0.04 | 9.4349 | 16.4409 | 1.7426 | 0 | -70.5 | -1203.856 | 4.0001 | 0 | 412.5 | 3037.856 | 28.6618 | 49.9452 | 2326.4345 | 2008.4345
187.6667 | 25788.2285 | 20.3966 | 0.49821 | 1.0165 | 21 | 0.04 | 9.3913 | 16.4394 | 1.7505 | 0 | -70.5 | -1204.345 | 4.0003 | 0 | 412.5 | 3038.345 | 28.5341 | 49.9487 | 2326.4638 | 2008.4638
187.7501 | 25788.7949 | 20.3966 | 0.49821 | 1.0165 | 21 | 0.04 | 9.3847 | 16.4335 | 1.7511 | 0 | -70.5 | -1205.0451 | 3.9998 | 0 | 412.5 | 3039.0451 | 28.5204 | 49.9421 | 2327.0302 | 2009.0302
187.8334 | 25788.8008 | 20.4039 | 0.46925 | 1.0162 | 21 | 0.04 | 9.3264 | 15.3911 | 1.6503 | 0 | -70.5 | -1205.345 | 4.0001 | 0 | 412.5 | 3039.345 | 28.346 | 46.7788 | 2327.0361 | 2009.0361
187.9167 | 25788.7891 | 20.4028 | 0.45187 | 1.016 | 21 | 0.04 | 9.5377 | 14.7633 | 1.5479 | 0 | -70.5 | -1205.756 | 4.0001 | 0 | 412.5 | 3039.756 | 28.9922 | 44.8768 | 2327.0244 | 2009.0244
188.0001 | 25789.0391 | 20.3968 | 0.45187 | 1.0159 | 21 | 0.04 | 9.8009 | 14.749 | 1.5049 | 0 | -70.5 | -1208.345 | 4 | 0 | 412.5 | 3042.345 | 29.8178 | 44.8715 | 2327.2744 | 2009.2744
188.0834 | 25789.1992 | 20.4028 | 0.44028 | 1.0158 | 21 | 0.04 | 9.6316 | 14.324 | 1.4872 | 0 | -70.5 | -1210.0561 | 3.9996 | 0 | 412.5 | 3044.0561 | 29.3191 | 43.6032 | 2327.4345 | 2009.4345
188.1667 | 25789.252 | 20.4028 | 0.4229 | 1.0156 | 21 | 0.04 | 9.7991 | 13.7061 | 1.3987 | 0 | -70.5 | -1208.878 | 3.9999 | 0 | 412.5 | 3042.878 | 29.8176 | 41.706 | 2327.4872 | 2009.4872
188.2501 | 25789.5996 | 20.4028 | 0.44028 | 1.0158 | 21 | 0.04 | 9.6366 | 14.3314 | 1.4872 | 0 | -70.5 | -1208.856 | 4.0001 | 0 | 412.5 | 3042.856 | 29.3227 | 43.6085 | 2327.8349 | 2009.8349
188.3334 | 25789.5176 | 20.3956 | 0.49242 | 1.0164 | 21 | 0.04 | 9.4728 | 16.2037 | 1.7105 | 0 | -70.5 | -1209.1561 | 4.0001 | 0 | 412.5 | 3043.1561 | 28.8273 | 49.3105 | 2327.7529 | 2009.7529
188.4167 | 25790.1426 | 20.3956 | 0.49821 | 1.0165 | 21 | 0.04 | 9.4186 | 16.4126 | 1.7426 | 0 | -70.5 | -1208.845 | 3.9997 | 0 | 412.5 | 3042.845 | 28.6594 | 49.9411 | 2328.3779 | 2010.3779
188.5001 | 25790.9082 | 20.3937 | 0.49821 | 1.0165 | 21 | 0.04 | 9.4994 | 16.405 | 1.7269 | 0 | -70.5 | -1210.7341 | 4.0004 | 0 | 412.5 | 3044.7341 | 28.9232 | 49.9487 | 2329.1435 | 2011.1435
188.5834 | 25791.4082 | 20.3967 | 0.4907 | 1.0164 | 21 | 0.04 | 9.4261 | 16.1174 | 1.7099 | 0 | -70.5 | -1213.4671 | 3.9996 | 0 | 412.5 | 3047.4671 | 28.7256 | 49.1173 | 2329.6435 | 2011.6435
188.6667 | 25791.5371 | 20.4089 | 0.43449 | 1.0158 | 21 | 0.04 | 9.3973 | 14.0956 | 1.5 | 0 | -70.5 | -1214.856 | 3.9998 | 0 | 412.5 | 3048.856 | 28.6511 | 42.9755 | 2329.7724 | 2011.7724
188.7501 | 25790.5996 | 20.4028 | 0.41711 | 1.0155 | 21 | 0.04 | 9.8282 | 13.4634 | 1.3699 | 0 | -70.5 | -1216.856 | 4.0001 | 0 | 412.5 | 3050.856 | 29.9846 | 41.075 | 2328.8349 | 2010.8349
188.8334 | 25790.7559 | 20.4028 | 0.41607 | 1.0155 | 21 | 0.04 | 9.8434 | 13.4334 | 1.3647 | 0 | -70.5 | -1215.0671 | 4 | 0 | 412.5 | 3049.0671 | 30.0131 | 40.9593 | 2328.9912 | 2010.9912
188.9167 | 25791.3613 | 20.397 | 0.44718 | 1.0159 | 21 | 0.04 | 9.8184 | 14.5513 | 1.4821 | 0 | -70.5 | -1214.367 | 4 | 0 | 412.5 | 3048.367 | 29.93 | 44.3578 | 2329.5966 | 2011.5966
189.0001 | 25790.9688 | 20.3956 | 0.46925 | 1.0161 | 21 | 0.04 | 9.6739 | 15.3438 | 1.5861 | 0 | -70.5 | -1214.267 | 3.9999 | 0 | 412.5 | 3048.267 | 29.4885 | 46.772 | 2329.204 | 2011.204
189.0834 | 25791.8008 | 20.3811 | 0.5098 | 1.0165 | 21 | 0.04 | 9.9465 | 16.7977 | 1.6888 | 0 | -70.5 | -1214.1561 | 3.9999 | 0 | 412.5 | 3048.1561 | 30.3185 | 51.202 | 2330.0361 | 2012.0361
189.1667 | 25792.5996 | 20.3811 | 0.50401 | 1.0164 | 21 | 0.04 | 9.9995 | 16.5874 | 1.6588 | 0 | -70.5 | -1214.9561 | 4.0004 | 0 | 412.5 | 3048.9561 | 30.488 | 50.5741 | 2330.8349 | 2012.8349
189.2501 | 25792.9785 | 20.3811 | 0.50905 | 1.0165 | 21 | 0.04 | 9.9558 | 16.7744 | 1.6849 | 0 | -70.5 | -1213.6671 | 4.0001 | 0 | 412.5 | 3047.6671 | 30.3419 | 51.1227 | 2331.2138 | 2013.2138
189.3334 | 25793.2988 | 20.3811 | 0.50401 | 1.0164 | 21 | 0.04 | 10.0005 | 16.5891 | 1.6588 | 0 | -70.5 | -1214.267 | 3.9999 | 0 | 412.5 | 3048.267 | 30.4843 | 50.5681 | 2331.5341 | 2013.5341
189.4167 | 25793.2422 | 20.3811 | 0.50401 | 1.0164 | 21 | 0.04 | 9.9982 | 16.5852 | 1.6588 | 0 | -70.5 | -1214.9671 | 3.9999 | 0 | 412.5 | 3048.9671 | 30.4841 | 50.5677 | 2331.4775 | 2013.4775
189.5001 | 25793.5996 | 20.3956 | 0.49821 | 1.0165 | 21 | 0.04 | 9.3992 | 16.3788 | 1.7426 | 0 | -70.5 | -1215.256 | 3.9999 | 0 | 412.5 | 3049.256 | 28.6606 | 49.9431 | 2331.8349 | 2013.8349
189.5834 | 25793.7109 | 20.4018 | 0.47504 | 1.0163 | 21 | 0.04 | 9.3304 | 15.5332 | 1.6648 | 0 | -70.5 | -1217.9561 | 3.9996 | 0 | 412.5 | 3051.9561 | 28.4758 | 47.4067 | 2331.9462 | 2013.9462
189.6667 | 25793.1133 | 20.3956 | 0.45187 | 1.0159 | 21 | 0.04 | 9.824 | 14.7009 | 1.4964 | 0 | -70.5 | -1218.0451 | 3.9997 | 0 | 412.5 | 3052.0451 | 29.9832 | 44.8679 | 2331.3486 | 2013.3486
189.7501 | 25793.75 | 20.4028 | 0.4229 | 1.0156 | 21 | 0.04 | 9.7677 | 13.6622 | 1.3987 | 0 | -70.5 | -1218.856 | 4.0002 | 0 | 412.5 | 3052.856 | 29.8195 | 41.7087 | 2331.9853 | 2013.9853
189.8334 | 25792.7246 | 20.3969 | 0.41711 | 1.0155 | 21 | 0.04 | 10.0897 | 13.455 | 1.3335 | 0 | -70.5 | -1218.367 | 3.9999 | 0 | 412.5 | 3052.367 | 30.7976 | 41.0695 | 2330.9599 | 2012.9599
189.9167 | 25794.2422 | 20.3956 | 0.44028 | 1.0158 | 21 | 0.04 | 9.9338 | 14.2878 | 1.4383 | 0 | -70.5 | -1217.9561 | 4.0002 | 0 | 412.5 | 3051.9561 | 30.3175 | 43.6057 | 2332.4775 | 2014.4775
190.0001 | 25795.8008 | 20.3811 | 0.50401 | 1.0164 | 21 | 0.04 | 9.985 | 16.5634 | 1.6588 | 0 | -70.5 | -1218.856 | 3.9997 | 0 | 412.5 | 3052.856 | 30.4828 | 50.5656 | 2334.0361 | 2016.0361
190.0834 | 25796.5273 | 20.3811 | 0.52139 | 1.0166 | 21 | 0.04 | 9.8192 | 17.1814 | 1.7498 | 0 | -70.5 | -1219.778 | 3.9996 | 0 | 412.5 | 3053.778 | 29.9857 | 52.4683 | 2334.7626 | 2016.7626
190.1667 | 25796.1992 | 20.3956 | 0.46346 | 1.0161 | 21 | 0.04 | 9.7042 | 15.0986 | 1.5559 | 0 | -70.5 | -1221.867 | 4.0001 | 0 | 412.5 | 3055.867 | 29.6547 | 46.1392 | 2334.4345 | 2016.4345
190.2501 | 25796.5859 | 20.3956 | 0.43449 | 1.0157 | 21 | 0.04 | 9.9737 | 14.06 | 1.4097 | 0 | -70.5 | -1222.0671 | 3.9999 | 0 | 412.5 | 3056.0671 | 30.4802 | 42.9684 | 2334.8212 | 2016.8212
190.3334 | 25797.2148 | 20.4028 | 0.43449 | 1.0158 | 21 | 0.04 | 9.6518 | 14.0662 | 1.4574 | 0 | -70.5 | -1221.256 | 4.0002 | 0 | 412.5 | 3055.256 | 29.4887 | 42.9757 | 2335.4501 | 2017.4501
190.4167 | 25797.6602 | 20.3956 | 0.48244 | 1.0163 | 21 | 0.04 | 9.5303 | 15.7845 | 1.6563 | 0 | -70.5 | -1220.767 | 4.0001 | 0 | 412.5 | 3054.767 | 29.1128 | 48.2181 | 2335.8955 | 2017.8955
190.5001 | 25797.6875 | 20.375 | 0.53877 | 1.0168 | 21 | 0.04 | 9.9278 | 17.7934 | 1.7923 | 0 | -70.6 | -1221.756 | 4 | 0 | 412.5 | 3055.856 | 30.3379 | 54.374 | 2335.9228 | 2017.9228
190.5834 | 25798.002 | 20.3956 | 0.47991 | 1.0163 | 21 | 0.04 | 9.5474 | 15.683 | 1.6426 | 0 | -70.6 | -1222.8231 | 4.0002 | 0 | 412.5 | 3056.9231 | 29.1857 | 47.9417 | 2336.2372 | 2018.2372
190.6667 | 25797.9336 | 20.3811 | 0.45187 | 1.0157 | 21 | 0.04 | 10.4499 | 14.6625 | 1.4031 | 0 | -70.6 | -1225.7451 | 4.0003 | 0 | 412.5 | 3059.8451 | 31.975 | 44.8651 | 2336.1689 | 2018.1689
190.7501 | 25798.0645 | 20.3811 | 0.45187 | 1.0157 | 21 | 0.04 | 10.4485 | 14.6606 | 1.4031 | 0 | -70.6 | -1225.856 | 3.9999 | 0 | 412.5 | 3059.956 | 31.9719 | 44.8608 | 2336.2997 | 2018.2997
190.8334 | 25798.9414 | 20.3811 | 0.43449 | 1.0155 | 21 | 0.04 | 10.6087 | 14.0372 | 1.3232 | 0 | -70.6 | -1226.5231 | 4.0002 | 0 | 412.5 | 3060.6231 | 32.4691 | 42.9625 | 2337.1767 | 2019.1767
190.9167 | 25798.3125 | 20.3594 | 0.49242 | 1.016 | 21 | 0.04 | 11.0481 | 16.111 | 1.4583 | 0 | -70.6 | -1225.0671 | 4.0001 | 0 | 412.5 | 3059.1671 | 33.798 | 49.2861 | 2336.5478 | 2018.5478
191.0001 | 25798.6211 | 20.3594 | 0.49242 | 1.016 | 21 | 0.04 | 11.0425 | 16.1028 | 1.4583 | 0 | -70.6 | -1226.4451 | 3.9999 | 0 | 412.5 | 3060.5451 | 33.7962 | 49.2834 | 2336.8564 | 2018.8564
191.0834 | 25798.4453 | 20.3811 | 0.50401 | 1.0164 | 21 | 0.04 | 9.9537 | 16.5114 | 1.6588 | 0 | -70.6 | -1228.378 | 3.9998 | 0 | 412.5 | 3062.478 | 30.4829 | 50.5658 | 2336.6806 | 2018.6806
191.1667 | 25798.9844 | 20.3956 | 0.45187 | 1.0159 | 21 | 0.04 | 9.7873 | 14.646 | 1.4964 | 0 | -70.6 | -1229.7451 | 4.0002 | 0 | 412.5 | 3063.8451 | 29.9867 | 44.8731 | 2337.2197 | 2019.2197
191.2501 | 25799.4004 | 20.4028 | 0.43449 | 1.0158 | 21 | 0.04 | 9.6223 | 14.0232 | 1.4574 | 0 | -70.6 | -1230.4561 | 4.0001 | 0 | 412.5 | 3064.5561 | 29.4881 | 42.9749 | 2337.6357 | 2019.6357
191.3334 | 25799.4883 | 20.3966 | 0.4229 | 1.0155 | 21 | 0.04 | 10.0117 | 13.6115 | 1.3596 | 0 | -70.6 | -1229.778 | 4.0001 | 0 | 412.5 | 3063.878 | 30.6745 | 41.7041 | 2337.7236 | 2019.7236
191.4167 | 25799.7793 | 20.4018 | 0.46346 | 1.0161 | 21 | 0.04 | 9.403 | 15.0603 | 1.6016 | 0 | -70.6 | -1229.756 | 4 | 0 | 412.5 | 3063.856 | 28.8094 | 46.1425 | 2338.0146 | 2020.0146
191.5001 | 25800.0332 | 20.3811 | 0.52236 | 1.0166 | 21 | 0.04 | 9.7782 | 17.1604 | 1.755 | 0 | -70.6 | -1229.756 | 3.9998 | 0 | 412.5 | 3063.856 | 29.9589 | 52.5769 | 2338.2685 | 2020.2685
191.5834 | 25799.8008 | 20.3739 | 0.52718 | 1.0166 | 21 | 0.04 | 10.0498 | 17.3171 | 1.7231 | 0 | -70.6 | -1232.256 | 3.9998 | 0 | 412.5 | 3066.356 | 30.8164 | 53.1004 | 2338.0361 | 2020.0361
191.6667 | 25800.5801 | 20.3929 | 0.47504 | 1.0162 | 21 | 0.04 | 9.686 | 15.4595 | 1.5961 | 0 | -70.6 | -1232.0671 | 3.9997 | 0 | 412.5 | 3066.1671 | 29.699 | 47.4015 | 2338.8154 | 2020.8154
191.7501 | 25801.4004 | 20.4028 | 0.43449 | 1.0158 | 21 | 0.04 | 9.6126 | 14.009 | 1.4574 | 0 | -70.6 | -1233.5451 | 4.0001 | 0 | 412.5 | 3067.6451 | 29.4879 | 42.9746 | 2339.6357 | 2021.6357
191.8334 | 25801.498 | 20.3956 | 0.43449 | 1.0157 | 21 | 0.04 | 9.9383 | 14.0101 | 1.4097 | 0 | -70.6 | -1232.9671 | 4 | 0 | 412.5 | 3067.0671 | 30.4813 | 42.97 | 2339.7333 | 2021.7333
191.9167 | 25801.5996 | 20.4028 | 0.43449 | 1.0158 | 21 | 0.04 | 9.6161 | 14.0141 | 1.4574 | 0 | -70.6 | -1232.5671 | 4.0002 | 0 | 412.5 | 3066.6671 | 29.4893 | 42.9766 | 2339.8349 | 2021.8349
192.0001 | 25801.6465 | 20.3811 | 0.50401 | 1.0164 | 21 | 0.04 | 9.9391 | 16.4872 | 1.6588 | 0 | -70.6 | -1233.0561 | 4 | 0 | 412.5 | 3067.1561 | 30.4847 | 50.5687 | 2339.8818 | 2021.8818
192.0834 | 25801.5996 | 20.3739 | 0.52718 | 1.0166 | 21 | 0.04 | 10.0412 | 17.3022 | 1.7231 | 0 | -70.6 | -1234.9341 | 3.9999 | 0 | 412.5 | 3069.0341 | 30.8168 | 53.1012 | 2339.8349 | 2021.8349
192.1667 | 25802.8008 | 20.3956 | 0.47504 | 1.0162 | 21 | 0.04 | 9.5499 | 15.4392 | 1.6167 | 0 | -70.6 | -1236.5561 | 4.0001 | 0 | 412.5 | 3070.6561 | 29.3244 | 47.4084 | 2341.0361 | 2023.0361
192.2501 | 25802.4297 | 20.402 | 0.43959 | 1.0158 | 21 | 0.04 | 9.5918 | 14.1726 | 1.4776 | 0 | -70.6 | -1237.5561 | 4.0002 | 0 | 412.5 | 3071.6561 | 29.4627 | 43.5333 | 2340.665 | 2022.665
192.3334 | 25802.7266 | 20.4028 | 0.4229 | 1.0156 | 21 | 0.04 | 9.7098 | 13.5812 | 1.3987 | 0 | -70.6 | -1236.867 | 4 | 0 | 412.5 | 3070.967 | 29.8186 | 41.7074 | 2340.9619 | 2022.9619
192.4167 | 25802.3535 | 20.3966 | 0.43449 | 1.0157 | 21 | 0.04 | 9.8868 | 13.9971 | 1.4157 | 0 | -70.6 | -1236.0561 | 4.0003 | 0 | 412.5 | 3070.1561 | 30.354 | 42.9731 | 2340.5888 | 2022.5888
192.5001 | 25803.2344 | 20.3739 | 0.52219 | 1.0165 | 21 | 0.04 | 10.0826 | 17.1155 | 1.6975 | 0 | -70.6 | -1236.6341 | 4.0001 | 0 | 412.5 | 3070.7341 | 30.961 | 52.5572 | 2341.4697 | 2023.4697
192.5834 | 25803.2207 | 20.3739 | 0.53877 | 1.0168 | 21 | 0.04 | 9.9235 | 17.6984 | 1.7835 | 0 | -70.6 | -1238.0671 | 4 | 0 | 412.5 | 3072.1671 | 30.4868 | 54.3726 | 2341.456 | 2023.456
192.6667 | 25803.4004 | 20.3956 | 0.46839 | 1.0161 | 21 | 0.04 | 9.604 | 15.1897 | 1.5816 | 0 | -70.6 | -1239.0561 | 4.0002 | 0 | 412.5 | 3073.1561 | 29.5147 | 46.6804 | 2341.6357 | 2023.6357
192.7501 | 25803.8008 | 20.4028 | 0.4229 | 1.0156 | 21 | 0.04 | 9.6974 | 13.5639 | 1.3987 | 0 | -70.6 | -1240.7451 | 4 | 0 | 412.5 | 3074.8451 | 29.8181 | 41.7068 | 2342.0361 | 2024.0361
192.8334 | 25803.3418 | 20.4028 | 0.41711 | 1.0155 | 21 | 0.04 | 9.7571 | 13.3659 | 1.3699 | 0 | -70.6 | -1238.867 | 3.9999 | 0 | 412.5 | 3072.967 | 29.9832 | 41.0731 | 2341.5771 | 2023.5771
192.9167 | 25804.0371 | 20.3956 | 0.45187 | 1.0159 | 21 | 0.04 | 9.7576 | 14.6016 | 1.4964 | 0 | -70.6 | -1238.6451 | 3.9997 | 0 | 412.5 | 3072.7451 | 29.9827 | 44.8671 | 2342.2724 | 2024.2724
193.0001 | 25804.957 | 20.3739 | 0.52139 | 1.0165 | 21 | 0.04 | 10.0805 | 17.0707 | 1.6934 | 0 | -70.6 | -1239.5231 | 4.0001 | 0 | 412.5 | 3073.6231 | 30.9837 | 52.4689 | 2343.1923 | 2025.1923
193.0834 | 25804.6133 | 20.3739 | 0.52718 | 1.0166 | 21 | 0.04 | 10.0253 | 17.2749 | 1.7231 | 0 | -70.6 | -1240.0561 | 4.0002 | 0 | 412.5 | 3074.1561 | 30.8195 | 53.1057 | 2342.8486 | 2024.8486
193.1667 | 25804.8008 | 20.3956 | 0.46346 | 1.0161 | 21 | 0.04 | 9.6397 | 14.9982 | 1.5559 | 0 | -70.6 | -1242.334 | 4.0002 | 0 | 412.5 | 3076.434 | 29.6558 | 46.1409 | 2343.0361 | 2025.0361
193.2501 | 25805.1992 | 20.3956 | 0.4229 | 1.0155 | 21 | 0.04 | 10.0126 | 13.5518 | 1.3535 | 0 | -70.6 | -1243.4671 | 4.0004 | 0 | 412.5 | 3077.5671 | 30.8144 | 41.7065 | 2343.4345 | 2025.4345
193.3334 | 25804.4023 | 20.4028 | 0.41711 | 1.0155 | 21 | 0.04 | 9.7461 | 13.3509 | 1.3699 | 0 | -70.6 | -1242.278 | 3.9999 | 0 | 412.5 | 3076.378 | 29.9826 | 41.0723 | 2342.6376 | 2024.6376
193.4167 | 25805.5156 | 20.3956 | 0.43449 | 1.0157 | 21 | 0.04 | 9.9088 | 13.9686 | 1.4097 | 0 | -70.6 | -1242.1561 | 4.0001 | 0 | 412.5 | 3076.2561 | 30.482 | 42.9709 | 2343.7509 | 2025.7509
193.5001 | 25805.4824 | 20.3739 | 0.52208 | 1.0165 | 21 | 0.04 | 10.0679 | 17.0847 | 1.6969 | 0 | -70.6 | -1241.4561 | 4.0001 | 0 | 412.5 | 3075.5561 | 30.9645 | 52.5449 | 2343.7177 | 2025.7177
193.5834 | 25804.6777 | 20.373 | 0.53877 | 1.0167 | 21 | 0.04 | 9.9507 | 17.6724 | 1.776 | 0 | -70.6 | -1242.5341 | 4 | 0 | 412.5 | 3076.6341 | 30.6146 | 54.3715 | 2342.913 | 2024.913
193.6667 | 25806.1992 | 20.3739 | 0.53297 | 1.0167 | 21 | 0.04 | 10.1612 | 17.814 | 1.7531 | 0 | -70.6 | -1243.6561 | 3.9994 | 0 | 474.1 | 3016.1561 | 30.6478 | 53.7298 | 2344.4345 | 2026.4345
193.7501 | 25808 | 20.3956 | 0.46346 | 1.0161 | 21 | 0.04 | 9.8288 | 15.2924 | 1.5559 | 0 | -70.6 | -1244.6671 | 4.0001 | 0 | 474.1 | 3017.1671 | 29.655 | 46.1397 | 2346.2353 | 2028.2353
193.8334 | 25807.2207 | 20.3967 | 0.4229 | 1.0155 | 21 | 0.04 | 10.1656 | 13.8259 | 1.3601 | 0 | -70.6 | -1243.845 | 4 | 0 | 474.1 | 3016.345 | 30.663 | 41.7038 | 2345.456 | 2027.456
193.9167 | 25807.3633 | 20.3968 | 0.44127 | 1.0158 | 21 | 0.04 | 9.9885 | 14.4964 | 1.4513 | 0 | -70.6 | -1242.5561 | 3.9996 | 0 | 474.1 | 3015.0561 | 30.1157 | 43.7073 | 2345.5986 | 2027.5986
194.0001 | 25807.5156 | 20.3739 | 0.52718 | 1.0166 | 21 | 0.04 | 10.2205 | 17.6111 | 1.7231 | 0 | -70.6 | -1242.845 | 4.0001 | 0 | 474.1 | 3015.345 | 30.8182 | 53.1035 | 2345.7509 | 2027.7509
194.0834 | 25807.3711 | 20.3739 | 0.53877 | 1.0168 | 21 | 0.04 | 10.1035 | 18.0193 | 1.7835 | 0 | -70.6 | -1244.9451 | 4 | 0 | 474.1 | 3017.4451 | 30.4867 | 54.3723 | 2345.6064 | 2027.6064
194.1667 | 25808.9785 | 20.3811 | 0.47504 | 1.016 | 21 | 0.04 | 10.3734 | 15.7025 | 1.5137 | 0 | -70.6 | -1246.0561 | 4.0001 | 0 | 474.1 | 3018.5561 | 31.3126 | 47.3988 | 2347.2138 | 2029.2138
194.2501 | 25807.6816 | 20.4028 | 0.4229 | 1.0156 | 21 | 0.04 | 9.8683 | 13.8028 | 1.3987 | 0 | -70.6 | -1249.2811 | 4.0002 | 0 | 474.1 | 3021.7811 | 29.8198 | 41.7092 | 2345.9169 | 2027.9169
194.3334 | 25809.3223 | 20.402 | 0.41711 | 1.0155 | 21 | 0.04 | 9.9728 | 13.6077 | 1.3645 | 0 | -70.6 | -1246.267 | 4.0005 | 0 | 474.1 | 3018.767 | 30.1054 | 41.0784 | 2347.5576 | 2029.5576
194.4167 | 25807.6387 | 20.4028 | 0.41781 | 1.0156 | 21 | 0.04 | 9.9224 | 13.6266 | 1.3733 | 0 | -70.6 | -1246.9221 | 3.9995 | 0 | 474.1 | 3019.4221 | 29.9599 | 41.1444 | 2345.874 | 2027.874
194.5001 | 25808.7988 | 20.3748 | 0.50401 | 1.0163 | 21 | 0.04 | 10.3888 | 16.7555 | 1.6128 | 0 | -70.6 | -1245.3231 | 4.0001 | 0 | 474.1 | 3017.8231 | 31.3516 | 50.5652 | 2347.0341 | 2029.0341
194.5834 | 25688.8164 | 20.3667 | 0.53877 | 1.0167 | 21 | 0.04 | 10.4057 | 17.9701 | 1.727 | 0 | -70.6 | -1253.0681 | 4.0002 | 0 | 474.1 | 3025.5681 | 31.4831 | 54.3698 | 2227.0517 | 1909.0517
194.6667 | 25769.8047 | 20.3088 | 0.58251 | 1.0165 | 21 | 0.04 | 12.3794 | 19.1642 | 1.5481 | 0 | -70.6 | -1312.5341 | 4.0004 | 0 | 474.1 | 3085.0341 | 38.1909 | 59.1222 | 2308.04 | 1990.04
194.7501 | 25767.541 | 20.4028 | 0.41132 | 1.0155 | 21 | 0.04 | 9.7863 | 13.1269 | 1.3414 | 0 | -70.6 | -1308.678 | 4.0006 | 0 | 474.1 | 3081.178 | 30.1534 | 40.4464 | 2305.7763 | 1987.7763
194.8334 | 25767.6543 | 20.3956 | 0.43449 | 1.0157 | 21 | 0.04 | 9.8975 | 13.9527 | 1.4097 | 0 | -70.6 | -1307.256 | 4.0001 | 0 | 474.1 | 3079.756 | 30.482 | 42.9709 | 2305.8896 | 1987.8896
194.9167 | 25767.8535 | 20.3739 | 0.52139 | 1.0165 | 21 | 0.04 | 10.0635 | 17.0418 | 1.6934 | 0 | -70.6 | -1306.356 | 4.0001 | 0 | 474.1 | 3078.856 | 30.984 | 52.4693 | 2306.0888 | 1988.0888
195.0001 | 25768.1992 | 20.3739 | 0.53297 | 1.0167 | 21 | 0.04 | 9.9551 | 17.4527 | 1.7531 | 0 | -70.6 | -1306.4981 | 3.9999 | 0 | 474.1 | 3078.9981 | 30.6519 | 53.7368 | 2306.4345 | 1988.4345
195.0834 | 25769 | 20.3739 | 0.52718 | 1.0166 | 21 | 0.04 | 10.0065 | 17.2423 | 1.7231 | 0 | -70.6 | -1307.5781 | 4.0004 | 0 | 474.1 | 3080.0781 | 30.8207 | 53.1078 | 2307.2353 | 1989.2353
195.1667 | 25768.5273 | 20.3811 | 0.49764 | 1.0163 | 21 | 0.04 | 9.9544 | 16.188 | 1.6262 | 0 | -70.6 | -1308.1671 | 3.9999 | 0 | 474.1 | 3080.6671 | 30.6661 | 49.8699 | 2306.7626 | 1988.7626
195.2501 | 25770.1992 | 20.3765 | 0.44608 | 1.0156 | 21 | 0.04 | 10.6345 | 14.3503 | 1.3494 | 0 | -70.7 | -1309.1081 | 3.9999 | 0 | 474.1 | 3081.7081 | 32.7724 | 44.2235 | 2308.4345 | 1990.4345
-318
-318
-318
-318
-318
-318
-318
-318
-318
-318
-318
-318
-318
-318
-318
-318
-318
-318
-318
-318
-318
-318
-318
-318
-318
-318
-318
-318
-318
-318
-318
-318
-318
-318
-318
-318
-318
-318
-318
-318
-318
-318
-318
-318
-318
-318
-318
-318
-318
-318
-318
-318
-318
-318
-318
-318
-318
-318
-318
-318
-318
-318
-318
-318
-318
-318
-318
-318
-318
-318
-318
-318
-318
-318
-318
-318
-318
-318
-318
-318
-318
-318
-318
-318
-318
-318
-318
-318
-318
-318
-318
-318
-318
-318
-318
-318
-318
-318
-318
-318
-318
-318
-318
-318
-318
-318
-318
-318
-318
-318
-318
-318
-318
-318
-318
-318
-318
-318
-318
-318
-318
-318
-318
-318
-318
-318
-318
-318
-318
-318
-318
-318
-318
-318
-318
-318
-318
-318
-318
-318
-318
-318
-318
-318
-318
-318
-318
-318
-318
-318
-318
-318
-318
-318
-318
-318
-318
-318
-318
-318
-318
-318
-318
-318
-318
-318
-318
-318
-318
-318
-318
-318
-318
-318
-318
-318
-318
-318
-318
-318
-318
-318
-318
-318
-318
-318
-318
-318
-318
-318
-318
-318
-318
-318
-318
-318
-318
-318
-318
-318
-318
-318
-318
-318
-318
-318
-318
-318
-318
-318
-318
-318
-318
-318
-318
-318
-318
-318
-318
-318
-318
-318
-318
-318
-318
-318
-318
-318
-318
-318
-318
-318
-318
-318
-318
-318
-318
-318
-318
-318
-318
-318
-318
-318
-318
-318
-318
-318
-318
-318
-318
-318
-318
-318
-318
-318
-318
-318
-318
-318
-318
-318
-318
-318
-318
-318
-318
-318
-318
-318
-318
-318
-318
-318
-318
-318
-318
-318
-318
-318
-318
-318
-318
-318
-318
-318
-318
-318
-318
-318
-318
-318
-318
-318
-318
-318
-318
-318
-318
-318
-318
-318
-318
-318
-318
-318
-318
-318
-318
-318
-318
-318
-318
-318
-318
-318
-318
-318
-318
-318
-318
-318
-318
-318
-318
-318
-318
-318
-318
-318
-318
-318
-318
-318
-318
-318
-318
-318
-318
-318
-318
-318
-318
-318
-318
-318
-318
-318
-318
-318
-318
-318
-318
-318
-318
-318
-318
-318
-318
-318
-318
-318
-318
-318
-318
-318
-318
-318
-318
-318
-318
-318
-318
-318
-318
-318
-318
-318
-318
-318
-318
-318
-318
-318
-318
-318
-318
-318
-318
-318
-318
-318
-318
-318
-318
-318
-318
-318
-318
-318
-318
-318
-318
-318
-318
-318
-318
-318
-318
-318
-318
-318
-318
-318
-318
-318
-318
-318
-318
-318
-318
-318
-318
-318
-318
-318
-318
-318
-318
-318
-318
-318
-318
-318
-318
-318
-318
-318
-318
-318
-318
-318
-318
-318
-318
-318
-318
-318
-318
-318
-318
-318
-318
-318
-318
-318
-318
-318
-318
-318
-318
-318
-318
-318
-318
-318
-318
-318
-318
[17 empty] | 0 | 0 |  | -318
[17 empty] | 0 | 0 |  | -318
[17 empty] | 0 | 0 |  | -318
[17 empty] | 0 | 0 |  | -318
[17 empty] | 0 | 0 |  | -318
[17 empty] | 0 | 0 |  | -318
[17 empty] | 0 | 0 |  | -318
[17 empty] | 0 | 0 |  | -318
[17 empty] | 0 | 0 |  | -318
[17 empty] | 0 | 0 |  | -318
[17 empty] | 0 | 0 |  | -318
[17 empty] | 0 | 0 |  | -318
[17 empty] | 0 | 0 |  | -318
[17 empty] | 0 | 0 |  | -318
[17 empty] | 0 | 0 |  | -318
[17 empty] | 0 | 0 |  | -318
[17 empty] | 0 | 0 |  | -318
[17 empty] | 0 | 0 |  | -318
[17 empty] | 0 | 0 |  | -318
[17 empty] | 0 | 0 |  | -318
[17 empty] | 0 | 0 |  | -318
[17 empty] | 0 | 0 |  | -318
[17 empty] | 0 | 0 |  | -318
[17 empty] | 0 | 0 |  | -318
[17 empty] | 0 | 0 |  | -318
[17 empty] | 0 | 0 |  | -318
[17 empty] | 0 | 0 |  | -318
[17 empty] | 0 | 0 |  | -318
[17 empty] | 0 | 0 |  | -318
[17 empty] | 0 | 0 |  | -318
[17 empty] | 0 | 0 |  | -318
[17 empty] | 0 | 0 |  | -318
[17 empty] | 0 | 0 |  | -318
[17 empty] | 0 | 0 |  | -318
[17 empty] | 0 | 0 |  | -318
[17 empty] | 0 | 0 |  | -318
[17 empty] | 0 | 0 |  | -318
[17 empty] | 0 | 0 |  | -318
[17 empty] | 0 | 0 |  | -318
[17 empty] | 0 | 0 |  | -318
[17 empty] | 0 | 0 |  | -318
[17 empty] | 0 | 0 |  | -318
[17 empty] | 0 | 0 |  | -318
[17 empty] | 0 | 0 |  | -318
[17 empty] | 0 | 0 |  | -318
[17 empty] | 0 | 0 |  | -318
[17 empty] | 0 | 0 |  | -318
[17 empty] | 0 | 0 |  | -318
[17 empty] | 0 | 0 |  | -318
[17 empty] | 0 | 0 |  | -318
[17 empty] | 0 | 0 |  | -318
[17 empty] | 0 | 0 |  | -318
[17 empty] | 0 | 0 |  | -318
[17 empty] | 0 | 0 |  | -318
[17 empty] | 0 | 0 |  | -318
[17 empty] | 0 | 0 |  | -318
[17 empty] | 0 | 0 |  | -318
[17 empty] | 0 | 0 |  | -318
[17 empty] | 0 | 0 |  | -318
[17 empty] | 0 | 0 |  | -318
[17 empty] | 0 | 0 |  | -318
[17 empty] | 0 | 0 |  | -318
[17 empty] | 0 | 0 |  | -318
[17 empty] | 0 | 0 |  | -318
[17 empty] | 0 | 0 |  | -318
[17 empty] | 0 | 0 |  | -318
[17 empty] | 0 | 0 |  | -318
[17 empty] | 0 | 0 |  | -318
[17 empty] | 0 | 0 |  | -318
[17 empty] | 0 | 0 |  | -318
[17 empty] | 0 | 0 |  | -318
[17 empty] | 0 | 0 |  | -318
[17 empty] | 0 | 0 |  | -318
[17 empty] | 0 | 0 |  | -318
[17 empty] | 0 | 0 |  | -318
[17 empty] | 0 | 0 |  | -318
[17 empty] | 0 | 0 |  | -318
[17 empty] | 0 | 0 |  | -318
[17 empty] | 0 | 0 |  | -318
[17 empty] | 0 | 0 |  | -318
[17 empty] | 0 | 0 |  | -318
[17 empty] | 0 | 0 |  | -318
[17 empty] | 0 | 0 |  | -318
[17 empty] | 0 | 0 |  | -318
[17 empty] | 0 | 0 |  | -318
[17 empty] | 0 | 0 |  | -318
[17 empty] | 0 | 0 |  | -318
[17 empty] | 0 | 0 |  | -318
[17 empty] | 0 | 0 |  | -318
[17 empty] | 0 | 0 |  | -318
[17 empty] | 0 | 0 |  | -318
[17 empty] | 0 | 0 |  | -318
[17 empty] | 0 | 0 |  | -318
[17 empty] | 0 | 0 |  | -318
[17 empty] | 0 | 0 |  | -318
[17 empty] | 0 | 0 |  | -318
[17 empty] | 0 | 0 |  | -318
[17 empty] | 0 | 0 |  | -318
[17 empty] | 0 | 0 |  | -318
[17 empty] | 0 | 0 |  | -318
[17 empty] | 0 | 0 |  | -318
[17 empty] | 0 | 0 |  | -318
[17 empty] | 0 | 0 |  | -318
[17 empty] | 0 | 0 |  | -318
[17 empty] | 0 | 0 |  | -318
[17 empty] | 0 | 0 |  | -318
[17 empty] | 0 | 0 |  | -318
[17 empty] | 0 | 0 |  | -318
[17 empty] | 0 | 0 |  | -318
[17 empty] | 0 | 0 |  | -318
[17 empty] | 0 | 0 |  | -318
[17 empty] | 0 | 0 |  | -318
[17 empty] | 0 | 0 |  | -318
[17 empty] | 0 | 0 |  | -318
[17 empty] | 0 | 0 |  | -318
[17 empty] | 0 | 0 |  | -318
[17 empty] | 0 | 0 |  | -318
[17 empty] | 0 | 0 |  | -318
[17 empty] | 0 | 0 |  | -318
[17 empty] | 0 | 0 |  | -318
[17 empty] | 0 | 0 |  | -318
[17 empty] | 0 | 0 |  | -318
[17 empty] | 0 | 0 |  | -318
[17 empty] | 0 | 0 |  | -318
[17 empty] | 0 | 0 |  | -318
[17 empty] | 0 | 0 |  | -318
[17 empty] | 0 | 0 |  | -318
[17 empty] | 0 | 0 |  | -318
[17 empty] | 0 | 0 |  | -318
[17 empty] | 0 | 0 |  | -318
[17 empty] | 0 | 0 |  | -318
[17 empty] | 0 | 0 |  | -318
[17 empty] | 0 | 0 |  | -318
[17 empty] | 0 | 0 |  | -318
[17 empty] | 0 | 0 |  | -318
[17 empty] | 0 | 0 |  | -318
[17 empty] | 0 | 0 |  | -318
[17 empty] | 0 | 0 |  | -318
[17 empty] | 0 | 0 |  | -318
[17 empty] | 0 | 0 |  | -318
[17 empty] | 0 | 0 |  | -318
[17 empty] | 0 | 0 |  | -318
[17 empty] | 0 | 0 |  | -318
[17 empty] | 0 | 0 |  | -318
[17 empty] | 0 | 0 |  | -318
[17 empty] | 0 | 0 |  | -318
[17 empty] | 0 | 0 |  | -318
[17 empty] | 0 | 0 |  | -318
[17 empty] | 0 | 0 |  | -318
[17 empty] | 0 | 0 |  | -318
[17 empty] | 0 | 0 |  | -318
[17 empty] | 0 | 0 |  | -318
[17 empty] | 0 | 0 |  | -318
[17 empty] | 0 | 0 |  | -318
[17 empty] | 0 | 0 |  | -318
[17 empty] | 0 | 0 |  | -318
[17 empty] | 0 | 0 |  | -318
[17 empty] | 0 | 0 |  | -318
[17 empty] | 0 | 0 |  | -318
[17 empty] | 0 | 0 |  | -318
[17 empty] | 0 | 0 |  | -318
[17 empty] | 0 | 0 |  | -318
[17 empty] | 0 | 0 |  | -318
[17 empty] | 0 | 0 |  | -318
[17 empty] | 0 | 0 |  | -318
[17 empty] | 0 | 0 |  | -318
[17 empty] | 0 | 0 |  | -318
[17 empty] | 0 | 0 |  | -318
[17 empty] | 0 | 0 |  | -318
[17 empty] | 0 | 0 |  | -318
[17 empty] | 0 | 0 |  | -318
[17 empty] | 0 | 0 |  | -318
[17 empty] | 0 | 0 |  | -318
[17 empty] | 0 | 0 |  | -318
[17 empty] | 0 | 0 |  | -318
[17 empty] | 0 | 0 |  | -318
[17 empty] | 0 | 0 |  | -318
[17 empty] | 0 | 0 |  | -318
[17 empty] | 0 | 0 |  | -318
[17 empty] | 0 | 0 |  | -318
[17 empty] | 0 | 0 |  | -318
[17 empty] | 0 | 0 |  | -318
[17 empty] | 0 | 0 |  | -318
[17 empty] | 0 | 0 |  | -318
[17 empty] | 0 | 0 |  | -318
[17 empty] | 0 | 0 |  | -318
[17 empty] | 0 | 0 |  | -318
[17 empty] | 0 | 0 |  | -318
[17 empty] | 0 | 0 |  | -318
[17 empty] | 0 | 0 |  | -318
[17 empty] | 0 | 0 |  | -318
[17 empty] | 0 | 0 |  | -318
[17 empty] | 0 | 0 |  | -318
[17 empty] | 0 | 0 |  | -318
[17 empty] | 0 | 0 |  | -318
[17 empty] | 0 | 0 |  | -318
[17 empty] | 0 | 0 |  | -318
[17 empty] | 0 | 0 |  | -318
[17 empty] | 0 | 0 |  | -318
[17 empty] | 0 | 0 |  | -318
[17 empty] | 0 | 0 |  | -318
[17 empty] | 0 | 0 |  | -318
[17 empty] | 0 | 0 |  | -318
[17 empty] | 0 | 0 |  | -318
[17 empty] | 0 | 0 |  | -318
[17 empty] | 0 | 0 |  | -318
[17 empty] | 0 | 0 |  | -318
[17 empty] | 0 | 0 |  | -318
[17 empty] | 0 | 0 |  | -318
[17 empty] | 0 | 0 |  | -318
[17 empty] | 0 | 0 |  | -318
[17 empty] | 0 | 0 |  | -318
[17 empty] | 0 | 0 |  | -318
[17 empty] | 0 | 0 |  | -318
[17 empty] | 0 | 0 |  | -318
[17 empty] | 0 | 0 |  | -318
[17 empty] | 0 | 0 |  | -318
[17 empty] | 0 | 0 |  | -318
[17 empty] | 0 | 0 |  | -318
[17 empty] | 0 | 0 |  | -318
[17 empty] | 0 | 0 |  | -318
[17 empty] | 0 | 0 |  | -318
[17 empty] | 0 | 0 |  | -318
[17 empty] | 0 | 0 |  | -318
[17 empty] | 0 | 0 |  | -318
[17 empty] | 0 | 0 |  | -318
[17 empty] | 0 | 0 |  | -318
[17 empty] | 0 | 0 |  | -318
[17 empty] | 0 | 0 |  | -318
[17 empty] | 0 | 0 |  | -318
[17 empty] | 0 | 0 |  | -318
[17 empty] | 0 | 0 |  | -318
[17 empty] | 0 | 0 |  | -318
[17 empty] | 0 | 0 |  | -318
[17 empty] | 0 | 0 |  | -318
[17 empty] | 0 | 0 |  | -318
[17 empty] | 0 | 0 |  | -318
[17 empty] | 0 | 0 |  | -318
[17 empty] | 0 | 0 |  | -318
[17 empty] | 0 | 0 |  | -318
[17 empty] | 0 | 0 |  | -318
[17 empty] | 0 | 0 |  | -318
[17 empty] | 0 | 0 |  | -318
[17 empty] | 0 | 0 |  | -318
[17 empty] | 0 | 0 |  | -318
[17 empty] | 0 | 0 |  | -318
[17 empty] | 0 | 0 |  | -318
[17 empty] | 0 | 0 |  | -318
[17 empty] | 0 | 0 |  | -318
[17 empty] | 0 | 0 |  | -318
[17 empty] | 0 | 0 |  | -318
[17 empty] | 0 | 0 |  | -318
[17 empty] | 0 | 0 |  | -318
[17 empty] | 0 | 0 |  | -318
[17 empty] | 0 | 0 |  | -318
[17 empty] | 0 | 0 |  | -318
[17 empty] | 0 | 0 |  | -318
[17 empty] | 0 | 0 |  | -318
[17 empty] | 0 | 0 |  | -318
[17 empty] | 0 | 0 |  | -318
[17 empty] | 0 | 0 |  | -318
[17 empty] | 0 | 0 |  | -318
[17 empty] | 0 | 0 |  | -318
[17 empty] | 0 | 0 |  | -318
[17 empty] | 0 | 0 |  | -318
[17 empty] | 0 | 0 |  | -318
[17 empty] | 0 | 0 |  | -318
[17 empty] | 0 | 0 |  | -318
[17 empty] | 0 | 0 |  | -318
[17 empty] | 0 | 0 |  | -318
[17 empty] | 0 | 0 |  | -318
[17 empty] | 0 | 0 |  | -318
[17 empty] | 0 | 0 |  | -318
[17 empty] | 0 | 0 |  | -318
[17 empty] | 0 | 0 |  | -318
[17 empty] | 0 | 0 |  | -318
[17 empty] | 0 | 0 |  | -318
[17 empty] | 0 | 0 |  | -318
[17 empty] | 0 | 0 |  | -318
[17 empty] | 0 | 0 |  | -318
[17 empty] | 0 | 0 |  | -318
[17 empty] | 0 | 0 |  | -318
[17 empty] | 0 | 0 |  | -318
[17 empty] | 0 | 0 |  | -318
[17 empty] | 0 | 0 |  | -318
[17 empty] | 0 | 0 |  | -318
[17 empty] | 0 | 0 |  | -318
[17 empty] | 0 | 0 |  | -318
[17 empty] | 0 | 0 |  | -318
[17 empty] | 0 | 0 |  | -318
[17 empty] | 0 | 0 |  | -318
[17 empty] | 0 | 0 |  | -318
[17 empty] | 0 | 0 |  | -318
[17 empty] | 0 | 0 |  | -318
[17 empty] | 0 | 0 |  | -318
[17 empty] | 0 | 0 |  | -318
[17 empty] | 0 | 0 |  | -318
[17 empty] | 0 | 0 |  | -318
[17 empty] | 0 | 0 |  | -318
[17 empty] | 0 | 0 |  | -318
[17 empty] | 0 | 0 |  | -318
[17 empty] | 0 | 0 |  | -318
[17 empty] | 0 | 0 |  | -318
[17 empty] | 0 | 0 |  | -318
[17 empty] | 0 | 0 |  | -318
[17 empty] | 0 | 0 |  | -318
[17 empty] | 0 | 0 |  | -318
[17 empty] | 0 | 0 |  | -318
[17 empty] | 0 | 0 |  | -318
[17 empty] | 0 | 0 |  | -318
[17 empty] | 0 | 0 |  | -318
[17 empty] | 0 | 0 |  | -318
[17 empty] | 0 | 0 |  | -318
[17 empty] | 0 | 0 |  | -318
[17 empty] | 0 | 0 |  | -318
[17 empty] | 0 | 0 |  | -318
[17 empty] | 0 | 0 |  | -318
[17 empty] | 0 | 0 |  | -318
[17 empty] | 0 | 0 |  | -318
[17 empty] | 0 | 0 |  | -318
[17 empty] | 0 | 0 |  | -318
[17 empty] | 0 | 0 |  | -318
[17 empty] | 0 | 0 |  | -318
[17 empty] | 0 | 0 |  | -318
[17 empty] | 0 | 0 |  | -318
[17 empty] | 0 | 0 |  | -318
[17 empty] | 0 | 0 |  | -318
[17 empty] | 0 | 0 |  | -318
[17 empty] | 0 | 0 |  | -318
[17 empty] | 0 | 0 |  | -318
[17 empty] | 0 | 0 |  | -318
[17 empty] | 0 | 0 |  | -318
[17 empty] | 0 | 0 |  | -318
[17 empty] | 0 | 0 |  | -318
[17 empty] | 0 | 0 |  | -318
[17 empty] | 0 | 0 |  | -318
[17 empty] | 0 | 0 |  | -318
[17 empty] | 0 | 0 |  | -318
[17 empty] | 0 | 0 |  | -318
[17 empty] | 0 | 0 |  | -318
[17 empty] | 0 | 0 |  | -318
[17 empty] | 0 | 0 |  | -318
[17 empty] | 0 | 0 |  | -318
[17 empty] | 0 | 0 |  | -318
[17 empty] | 0 | 0 |  | -318
[17 empty] | 0 | 0 |  | -318
[17 empty] | 0 | 0 |  | -318
[17 empty] | 0 | 0 |  | -318
[17 empty] | 0 | 0 |  | -318
[17 empty] | 0 | 0 |  | -318
[17 empty] | 0 | 0 |  | -318
[17 empty] | 0 | 0 |  | -318
[17 empty] | 0 | 0 |  | -318
[17 empty] | 0 | 0 |  | -318
[17 empty] | 0 | 0 |  | -318
[17 empty] | 0 | 0 |  | -318
[17 empty] | 0 | 0 |  | -318
[17 empty] | 0 | 0 |  | -318
[17 empty] | 0 | 0 |  | -318
[17 empty] | 0 | 0 |  | -318
[17 empty] | 0 | 0 |  | -318
[17 empty] | 0 | 0 |  | -318
[17 empty] | 0 | 0 |  | -318
[17 empty] | 0 | 0 |  | -318
[17 empty] | 0 | 0 |  | -318
[17 empty] | 0 | 0 |  | -318
[17 empty] | 0 | 0 |  | -318
[17 empty] | 0 | 0 |  | -318
[17 empty] | 0 | 0 |  | -318
[17 empty] | 0 | 0 |  | -318
[17 empty] | 0 | 0 |  | -318
[17 empty] | 0 | 0 |  | -318
[17 empty] | 0 | 0 |  | -318
[17 empty] | 0 | 0 |  | -318
[17 empty] | 0 | 0 |  | -318
[17 empty] | 0 | 0 |  | -318
[17 empty] | 0 | 0 |  | -318
[17 empty] | 0 | 0 |  | -318
[17 empty] | 0 | 0 |  | -318
[17 empty] | 0 | 0 |  | -318
[17 empty] | 0 | 0 |  | -318
[17 empty] | 0 | 0 |  | -318
[17 empty] | 0 | 0 |  | -318
[17 empty] | 0 | 0 |  | -318
[17 empty] | 0 | 0 |  | -318
[17 empty] | 0 | 0 |  | -318
[17 empty] | 0 | 0 |  | -318
[17 empty] | 0 | 0 |  | -318
[17 empty] | 0 | 0 |  | -318
[17 empty] | 0 | 0 |  | -318
[17 empty] | 0 | 0 |  | -318
[17 empty] | 0 | 0 |  | -318
[17 empty] | 0 | 0 |  | -318
[17 empty] | 0 | 0 |  | -318
[17 empty] | 0 | 0 |  | -318
[17 empty] | 0 | 0 |  | -318
[17 empty] | 0 | 0 |  | -318
[17 empty] | 0 | 0 |  | -318
[17 empty] | 0 | 0 |  | -318
[17 empty] | 0 | 0 |  | -318
[17 empty] | 0 | 0 |  | -318
[17 empty] | 0 | 0 |  | -318
[17 empty] | 0 | 0 |  | -318
[17 empty] | 0 | 0 |  | -318
[17 empty] | 0 | 0 |  | -318
[17 empty] | 0 | 0 |  | -318
[17 empty] | 0 | 0 |  | -318
[17 empty] | 0 | 0 |  | -318
[17 empty] | 0 | 0 |  | -318
[17 empty] | 0 | 0 |  | -318
[17 empty] | 0 | 0 |  | -318
[17 empty] | 0 | 0 |  | -318
[17 empty] | 0 | 0 |  | -318
[17 empty] | 0 | 0 |  | -318
[17 empty] | 0 | 0 |  | -318
[17 empty] | 0 | 0 |  | -318
[17 empty] | 0 | 0 |  | -318
[17 empty] | 0 | 0 |  | -318
[17 empty] | 0 | 0 |  | -318
[17 empty] | 0 | 0 |  | -318
[17 empty] | 0 | 0 |  | -318
[17 empty] | 0 | 0 |  | -318
[17 empty] | 0 | 0 |  | -318
[17 empty] | 0 | 0 |  | -318
[17 empty] | 0 | 0 |  | -318
[17 empty] | 0 | 0 |  | -318
[17 empty] | 0 | 0 |  | -318
[17 empty] | 0 | 0 |  | -318
[17 empty] | 0 | 0 |  | -318
[17 empty] | 0 | 0 |  | -318
[17 empty] | 0 | 0 |  | -318
[17 empty] | 0 | 0 |  | -318
[17 empty] | 0 | 0 |  | -318
[17 empty] | 0 | 0 |  | -318
[17 empty] | 0 | 0 |  | -318
[17 empty] | 0 | 0 |  | -318
[17 empty] | 0 | 0 |  | -318
[17 empty] | 0 | 0 |  | -318
[17 empty] | 0 | 0 |  | -318
[17 empty] | 0 | 0 |  | -318
[17 empty] | 0 | 0 |  | -318
[17 empty] | 0 | 0 |  | -318
[17 empty] | 0 | 0 |  | -318
[17 empty] | 0 | 0 |  | -318
[17 empty] | 0 | 0 |  | -318
[17 empty] | 0 | 0 |  | -318
[17 empty] | 0 | 0 |  | -318
[17 empty] | 0 | 0 |  | -318
[17 empty] | 0 | 0 |  | -318
[17 empty] | 0 | 0 |  | -318
[17 empty] | 0 | 0 |  | -318
[17 empty] | 0 | 0 |  | -318
[17 empty] | 0 | 0 |  | -318
[17 empty] | 0 | 0 |  | -318
[17 empty] | 0 | 0 |  | -318
[17 empty] | 0 | 0 |  | -318
[17 empty] | 0 | 0 |  | -318
[17 empty] | 0 | 0 |  | -318
[17 empty] | 0 | 0 |  | -318
[17 empty] | 0 | 0 |  | -318
[17 empty] | 0 | 0 |  | -318
[17 empty] | 0 | 0 |  | -318
[17 empty] | 0 | 0 |  | -318
[17 empty] | 0 | 0 |  | -318
[17 empty] | 0 | 0 |  | -318
[17 empty] | 0 | 0 |  | -318
[17 empty] | 0 | 0 |  | -318
[17 empty] | 0 | 0 |  | -318
[17 empty] | 0 | 0 |  | -318
[17 empty] | 0 | 0 |  | -318
[17 empty] | 0 | 0 |  | -318
[17 empty] | 0 | 0 |  | -318
[17 empty] | 0 | 0 |  | -318
[17 empty] | 0 | 0 |  | -318
[17 empty] | 0 | 0 |  | -318
[17 empty] | 0 | 0 |  | -318
[17 empty] | 0 | 0 |  | -318
[17 empty] | 0 | 0 |  | -318
[17 empty] | 0 | 0 |  | -318
[17 empty] | 0 | 0 |  | -318
[17 empty] | 0 | 0 |  | -318
[17 empty] | 0 | 0 |  | -318
[17 empty] | 0 | 0 |  | -318
[17 empty] | 0 | 0 |  | -318
[17 empty] | 0 | 0 |  | -318
[17 empty] | 0 | 0 |  | -318
[17 empty] | 0 | 0 |  | -318
[17 empty] | 0 | 0 |  | -318
[17 empty] | 0 | 0 |  | -318
[17 empty] | 0 | 0 |  | -318
[17 empty] | 0 | 0 |  | -318
[17 empty] | 0 | 0 |  | -318
[17 empty] | 0 | 0 |  | -318
[17 empty] | 0 | 0 |  | -318
[17 empty] | 0 | 0 |  | -318
[17 empty] | 0 | 0 |  | -318
[17 empty] | 0 | 0 |  | -318
[17 empty] | 0 | 0 |  | -318
[17 empty] | 0 | 0 |  | -318
[17 empty] | 0 | 0 |  | -318
[17 empty] | 0 | 0 |  | -318
[17 empty] | 0 | 0 |  | -318
[17 empty] | 0 | 0 |  | -318
[17 empty] | 0 | 0 |  | -318
[17 empty] | 0 | 0 |  | -318
[17 empty] | 0 | 0 |  | -318
[17 empty] | 0 | 0 |  | -318
[17 empty] | 0 | 0 |  | -318
[17 empty] | 0 | 0 |  | -318
[17 empty] | 0 | 0 |  | -318
[17 empty] | 0 | 0 |  | -318
[17 empty] | 0 | 0 |  | -318
[17 empty] | 0 | 0 |  | -318
[17 empty] | 0 | 0 |  | -318
[17 empty] | 0 | 0 |  | -318
[17 empty] | 0 | 0 |  | -318
[17 empty] | 0 | 0 |  | -318
[17 empty] | 0 | 0 |  | -318
[17 empty] | 0 | 0 |  | -318
[17 empty] | 0 | 0 |  | -318
[17 empty] | 0 | 0 |  | -318
[17 empty] | 0 | 0 |  | -318
[17 empty] | 0 | 0 |  | -318
[17 empty] | 0 | 0 |  | -318
[17 empty] | 0 | 0 |  | -318
[17 empty] | 0 | 0 |  | -318
[17 empty] | 0 | 0 |  | -318
[17 empty] | 0 | 0 |  | -318
[17 empty] | 0 | 0 |  | -318
[17 empty] | 0 | 0 |  | -318
[17 empty] | 0 | 0 |  | -318
[17 empty] | 0 | 0 |  | -318
[17 empty] | 0 | 0 |  | -318
[17 empty] | 0 | 0 |  | -318
[17 empty] | 0 | 0 |  | -318
[17 empty] | 0 | 0 |  | -318
[17 empty] | 0 | 0 |  | -318
[17 empty] | 0 | 0 |  | -318
[17 empty] | 0 | 0 |  | -318
[17 empty] | 0 | 0 |  | -318
[17 empty] | 0 | 0 |  | -318
[17 empty] | 0 | 0 |  | -318
[17 empty] | 0 | 0 |  | -318
[17 empty] | 0 | 0 |  | -318
[17 empty] | 0 | 0 |  | -318
[17 empty] | 0 | 0 |  | -318
[17 empty] | 0 | 0 |  | -318
[17 empty] | 0 | 0 |  | -318
[17 empty] | 0 | 0 |  | -318
[17 empty] | 0 | 0 |  | -318
[17 empty] | 0 | 0 |  | -318
[17 empty] | 0 | 0 |  | -318
[17 empty] | 0 | 0 |  | -318
[17 empty] | 0 | 0 |  | -318
[17 empty] | 0 | 0 |  | -318
[17 empty] | 0 | 0 |  | -318
[17 empty] | 0 | 0 |  | -318
[17 empty] | 0 | 0 |  | -318
[17 empty] | 0 | 0 |  | -318
[17 empty] | 0 | 0 |  | -318
[17 empty] | 0 | 0 |  | -318
[17 empty] | 0 | 0 |  | -318
[17 empty] | 0 | 0 |  | -318
[17 empty] | 0 | 0 |  | -318
[17 empty] | 0 | 0 |  | -318
[17 empty] | 0 | 0 |  | -318
[17 empty] | 0 | 0 |  | -318
[17 empty] | 0 | 0 |  | -318
[17 empty] | 0 | 0 |  | -318
[17 empty] | 0 | 0 |  | -318
[17 empty] | 0 | 0 |  | -318
[17 empty] | 0 | 0 |  | -318
[17 empty] | 0 | 0 |  | -318
[17 empty] | 0 | 0 |  | -318
[17 empty] | 0 | 0 |  | -318
[17 empty] | 0 | 0 |  | -318
[17 empty] | 0 | 0 |  | -318
[17 empty] | 0 | 0 |  | -318
[17 empty] | 0 | 0 |  | -318
[17 empty] | 0 | 0 |  | -318
[17 empty] | 0 | 0 |  | -318
[17 empty] | 0 | 0 |  | -318
[17 empty] | 0 | 0 |  | -318
[17 empty] | 0 | 0 |  | -318
[17 empty] | 0 | 0 |  | -318
[17 empty] | 0 | 0 |  | -318
[17 empty] | 0 | 0 |  | -318
[17 empty] | 0 | 0 |  | -318
[17 empty] | 0 | 0 |  | -318
[17 empty] | 0 | 0 |  | -318
[17 empty] | 0 | 0 |  | -318
[17 empty] | 0 | 0 |  | -318
[17 empty] | 0 | 0 |  | -318
[17 empty] | 0 | 0 |  | -318
[17 empty] | 0 | 0 |  | -318
[17 empty] | 0 | 0 |  | -318
[17 empty] | 0 | 0 |  | -318
[17 empty] | 0 | 0 |  | -318
[17 empty] | 0 | 0 |  | -318
[17 empty] | 0 | 0 |  | -318
[17 empty] | 0 | 0 |  | -318
[17 empty] | 0 | 0 |  | -318
[17 empty] | 0 | 0 |  | -318
[17 empty] | 0 | 0 |  | -318
[17 empty] | 0 | 0 |  | -318
[17 empty] | 0 | 0 |  | -318
[17 empty] | 0 | 0 |  | -318
[17 empty] | 0 | 0 |  | -318
[17 empty] | 0 | 0 |  | -318
[17 empty] | 0 | 0 |  | -318
[17 empty] | 0 | 0 |  | -318
[17 empty] | 0 | 0 |  | -318
[17 empty] | 0 | 0 |  | -318
[17 empty] | 0 | 0 |  | -318
[17 empty] | 0 | 0 |  | -318
[17 empty] | 0 | 0 |  | -318
[17 empty] | 0 | 0 |  | -318
[17 empty] | 0 | 0 |  | -318
[17 empty] | 0 | 0 |  | -318
[17 empty] | 0 | 0 |  | -318
[17 empty] | 0 | 0 |  | -318
[17 empty] | 0 | 0 |  | -318
[17 empty] | 0 | 0 |  | -318
[17 empty] | 0 | 0 |  | -318
[17 empty] | 0 | 0 |  | -318
[17 empty] | 0 | 0 |  | -318
[17 empty] | 0 | 0 |  | -318
[17 empty] | 0 | 0 |  | -318
[17 empty] | 0 | 0 |  | -318
[17 empty] | 0 | 0 |  | -318
[17 empty] | 0 | 0 |  | -318
[17 empty] | 0 | 0 |  | -318
[17 empty] | 0 | 0 |  | -318
[17 empty] | 0 | 0 |  | -318
[17 empty] | 0 | 0 |  | -318
[17 empty] | 0 | 0 |  | -318
[17 empty] | 0 | 0 |  | -318
[17 empty] | 0 | 0 |  | -318
[17 empty] | 0 | 0 |  | -318
[17 empty] | 0 | 0 |  | -318
[17 empty] | 0 | 0 |  | -318
[17 empty] | 0 | 0 |  | -318
[17 empty] | 0 | 0 |  | -318
[17 empty] | 0 | 0 |  | -318
[17 empty] | 0 | 0 |  | -318
[17 empty] | 0 | 0 |  | -318
[17 empty] | 0 | 0 |  | -318
[17 empty] | 0 | 0 |  | -318
[17 empty] | 0 | 0 |  | -318
[17 empty] | 0 | 0 |  | -318
[17 empty] | 0 | 0 |  | -318
[17 empty] | 0 | 0 |  | -318
[17 empty] | 0 | 0 |  | -318
[17 empty] | 0 | 0 |  | -318
[17 empty] | 0 | 0 |  | -318
[17 empty] | 0 | 0 |  | -318
[17 empty] | 0 | 0 |  | -318
[17 empty] | 0 | 0 |  | -318
[17 empty] | 0 | 0 |  | -318
[17 empty] | 0 | 0 |  | -318
[17 empty] | 0 | 0 |  | -318
[17 empty] | 0 | 0 |  | -318
[17 empty] | 0 | 0 |  | -318
[17 empty] | 0 | 0 |  | -318
[17 empty] | 0 | 0 |  | -318
[17 empty] | 0 | 0 |  | -318
[17 empty] | 0 | 0 |  | -318
[17 empty] | 0 | 0 |  | -318
[17 empty] | 0 | 0 |  | -318
[17 empty] | 0 | 0 |  | -318
[17 empty] | 0 | 0 |  | -318
[17 empty] | 0 | 0 |  | -318
[17 empty] | 0 | 0 |  | -318
[17 empty] | 0 | 0 |  | -318
[17 empty] | 0 | 0 |  | -318
[17 empty] | 0 | 0 |  | -318
[17 empty] | 0 | 0 |  | -318
[17 empty] | 0 | 0 |  | -318
[17 empty] | 0 | 0 |  | -318
[17 empty] | 0 | 0 |  | -318
[17 empty] | 0 | 0 |  | -318
[17 empty] | 0 | 0 |  | -318
[17 empty] | 0 | 0 |  | -318
[17 empty] | 0 | 0 |  | -318
[17 empty] | 0 | 0 |  | -318
[17 empty] | 0 | 0 |  | -318
[17 empty] | 0 | 0 |  | -318
[17 empty] | 0 | 0 |  | -318
[17 empty] | 0 | 0 |  | -318
[17 empty] | 0 | 0 |  | -318
[17 empty] | 0 | 0 |  | -318
[17 empty] | 0 | 0 |  | -318
[17 empty] | 0 | 0 |  | -318
[17 empty] | 0 | 0 |  | -318
[17 empty] | 0 | 0 |  | -318
[17 empty] | 0 | 0 |  | -318
[17 empty] | 0 | 0 |  | -318
[17 empty] | 0 | 0 |  | -318
[17 empty] | 0 | 0 |  | -318
[17 empty] | 0 | 0 |  | -318
[17 empty] | 0 | 0 |  | -318
[17 empty] | 0 | 0 |  | -318
[17 empty] | 0 | 0 |  | -318
[17 empty] | 0 | 0 |  | -318
[17 empty] | 0 | 0 |  | -318
[17 empty] | 0 | 0 |  | -318
[17 empty] | 0 | 0 |  | -318
[17 empty] | 0 | 0 |  | -318
[17 empty] | 0 | 0 |  | -318
[17 empty] | 0 | 0 |  | -318
[17 empty] | 0 | 0 |  | -318
[17 empty] | 0 | 0 |  | -318
[17 empty] | 0 | 0 |  | -318
[17 empty] | 0 | 0 |  | -318
[17 empty] | 0 | 0 |  | -318
[17 empty] | 0 | 0 |  | -318
[17 empty] | 0 | 0 |  | -318
[17 empty] | 0 | 0 |  | -318
[17 empty] | 0 | 0 |  | -318
[17 empty] | 0 | 0 |  | -318
[17 empty] | 0 | 0 |  | -318
[17 empty] | 0 | 0 |  | -318
[17 empty] | 0 | 0 |  | -318
[17 empty] | 0 | 0 |  | -318
[17 empty] | 0 | 0 |  | -318
[17 empty] | 0 | 0 |  | -318
[17 empty] | 0 | 0 |  | -318
[17 empty] | 0 | 0 |  | -318
[17 empty] | 0 | 0 |  | -318
[17 empty] | 0 | 0 |  | -318
[17 empty] | 0 | 0 |  | -318
[17 empty] | 0 | 0 |  | -318
[17 empty] | 0 | 0 |  | -318
[17 empty] | 0 | 0 |  | -318
[17 empty] | 0 | 0 |  | -318
[17 empty] | 0 | 0 |  | -318
[17 empty] | 0 | 0 |  | -318
[17 empty] | 0 | 0 |  | -318
[17 empty] | 0 | 0 |  | -318
[17 empty] | 0 | 0 |  | -318
[17 empty] | 0 | 0 |  | -318
[17 empty] | 0 | 0 |  | -318
[17 empty] | 0 | 0 |  | -318
[17 empty] | 0 | 0 |  | -318
[17 empty] | 0 | 0 |  | -318
[17 empty] | 0 | 0 |  | -318
[17 empty] | 0 | 0 |  | -318
[17 empty] | 0 | 0 |  | -318
[17 empty] | 0 | 0 |  | -318
[17 empty] | 0 | 0 |  | -318
[17 empty] | 0 | 0 |  | -318
[17 empty] | 0 | 0 |  | -318
[17 empty] | 0 | 0 |  | -318
[17 empty] | 0 | 0 |  | -318
[17 empty] | 0 | 0 |  | -318
[17 empty] | 0 | 0 |  | -318
[17 empty] | 0 | 0 |  | -318
[17 empty] | 0 | 0 |  | -318
[17 empty] | 0 | 0 |  | -318
[17 empty] | 0 | 0 |  | -318
[17 empty] | 0 | 0 |  | -318
[17 empty] | 0 | 0 |  | -318
[17 empty] | 0 | 0 |  | -318
[17 empty] | 0 | 0 |  | -318
[17 empty] | 0 | 0 |  | -318
[17 empty] | 0 | 0 |  | -318
[17 empty] | 0 | 0 |  | -318
[17 empty] | 0 | 0 |  | -318
[17 empty] | 0 | 0 |  | -318
[17 empty] | 0 | 0 |  | -318
[17 empty] | 0 | 0 |  | -318
[17 empty] | 0 | 0 |  | -318
[17 empty] | 0 | 0 |  | -318
[17 empty] | 0 | 0 |  | -318
[17 empty] | 0 | 0 |  | -318
[17 empty] | 0 | 0 |  | -318
[17 empty] | 0 | 0 |  | -318
[17 empty] | 0 | 0 |  | -318
[17 empty] | 0 | 0 |  | -318
[17 empty] | 0 | 0 |  | -318
[17 empty] | 0 | 0 |  | -318
[17 empty] | 0 | 0 |  | -318
[17 empty] | 0 | 0 |  | -318
[17 empty] | 0 | 0 |  | -318
[17 empty] | 0 | 0 |  | -318
[17 empty] | 0 | 0 |  | -318
[17 empty] | 0 | 0 |  | -318
[17 empty] | 0 | 0 |  | -318
[17 empty] | 0 | 0 |  | -318
[17 empty] | 0 | 0 |  | -318
[17 empty] | 0 | 0 |  | -318
[17 empty] | 0 | 0 |  | -318
[17 empty] | 0 | 0 |  | -318
[17 empty] | 0 | 0 |  | -318
[17 empty] | 0 | 0 |  | -318
[17 empty] | 0 | 0 |  | -318
[17 empty] | 0 | 0 |  | -318
[17 empty] | 0 | 0 |  | -318
[17 empty] | 0 | 0 |  | -318
[17 empty] | 0 | 0 |  | -318
[17 empty] | 0 | 0 |  | -318
[17 empty] | 0 | 0 |  | -318
[17 empty] | 0 | 0 |  | -318
[17 empty] | 0 | 0 |  | -318
[17 empty] | 0 | 0 |  | -318
[17 empty] | 0 | 0 |  | -318
[17 empty] | 0 | 0 |  | -318
[17 empty] | 0 | 0 |  | -318
[17 empty] | 0 | 0 |  | -318
[17 empty] | 0 | 0 |  | -318
[17 empty] | 0 | 0 |  | -318
[17 empty] | 0 | 0 |  | -318
[17 empty] | 0 | 0 |  | -318
[17 empty] | 0 | 0 |  | -318
[17 empty] | 0 | 0 |  | -318
[17 empty] | 0 | 0 |  | -318
[17 empty] | 0 | 0 |  | -318
[17 empty] | 0 | 0 |  | -318
[17 empty] | 0 | 0 |  | -318
[17 empty] | 0 | 0 |  | -318
[17 empty] | 0 | 0 |  | -318
[17 empty] | 0 | 0 |  | -318
[17 empty] | 0 | 0 |  | -318
[17 empty] | 0 | 0 |  | -318
[17 empty] | 0 | 0 |  | -318
[17 empty] | 0 | 0 |  | -318
[17 empty] | 0 | 0 |  | -318
[17 empty] | 0 | 0 |  | -318
[17 empty] | 0 | 0 |  | -318
[17 empty] | 0 | 0 |  | -318
[17 empty] | 0 | 0 |  | -318
[17 empty] | 0 | 0 |  | -318
[17 empty] | 0 | 0 |  | -318
[17 empty] | 0 | 0 |  | -318
[17 empty] | 0 | 0 |  | -318
[17 empty] | 0 | 0 |  | -318
[17 empty] | 0 | 0 |  | -318
[17 empty] | 0 | 0 |  | -318
[17 empty] | 0 | 0 |  | -318
[17 empty] | 0 | 0 |  | -318
[17 empty] | 0 | 0 |  | -318
[17 empty] | 0 | 0 |  | -318
[17 empty] | 0 | 0 |  | -318
[17 empty] | 0 | 0 |  | -318
[17 empty] | 0 | 0 |  | -318
[17 empty] | 0 | 0 |  | -318
[17 empty] | 0 | 0 |  | -318
[17 empty] | 0 | 0 |  | -318
[17 empty] | 0 | 0 |  | -318
[17 empty] | 0 | 0 |  | -318
[17 empty] | 0 | 0 |  | -318
[17 empty] | 0 | 0 |  | -318
[17 empty] | 0 | 0 |  | -318
[17 empty] | 0 | 0 |  | -318
[17 empty] | 0 | 0 |  | -318
[17 empty] | 0 | 0 |  | -318
[17 empty] | 0 | 0 |  | -318
[17 empty] | 0 | 0 |  | -318
[17 empty] | 0 | 0 |  | -318
[17 empty] | 0 | 0 |  | -318
[17 empty] | 0 | 0 |  | -318
[17 empty] | 0 | 0 |  | -318
[17 empty] | 0 | 0 |  | -318
[17 empty] | 0 | 0 |  | -318
[17 empty] | 0 | 0 |  | -318
[17 empty] | 0 | 0 |  | -318
[17 empty] | 0 | 0 |  | -318
[17 empty] | 0 | 0 |  | -318
[17 empty] | 0 | 0 |  | -318
[17 empty] | 0 | 0 |  | -318
[17 empty] | 0 | 0 |  | -318
[17 empty] | 0 | 0 |  | -318
[17 empty] | 0 | 0 |  | -318
[17 empty] | 0 | 0 |  | -318
[17 empty] | 0 | 0 |  | -318
[17 empty] | 0 | 0 |  | -318
[17 empty] | 0 | 0 |  | -318
[17 empty] | 0 | 0 |  | -318
[17 empty] | 0 | 0 |  | -318
[17 empty] | 0 | 0 |  | -318
[17 empty] | 0 | 0 |  | -318
[17 empty] | 0 | 0 |  | -318
[17 empty] | 0 | 0 |  | -318
[17 empty] | 0 | 0 |  | -318
[17 empty] | 0 | 0 |  | -318
[17 empty] | 0 | 0 |  | -318
[17 empty] | 0 | 0 |  | -318
[17 empty] | 0 | 0 |  | -318
[17 empty] | 0 | 0 |  | -318
[17 empty] | 0 | 0 |  | -318
[17 empty] | 0 | 0 |  | -318
[17 empty] | 0 | 0 |  | -318
[17 empty] | 0 | 0 |  | -318
[17 empty] | 0 | 0 |  | -318
[17 empty] | 0 | 0 |  | -318
[17 empty] | 0 | 0 |  | -318
[17 empty] | 0 | 0 |  | -318
[17 empty] | 0 | 0 |  | -318
[17 empty] | 0 | 0 |  | -318
[17 empty] | 0 | 0 |  | -318
[17 empty] | 0 | 0 |  | -318
[17 empty] | 0 | 0 |  | -318
[17 empty] | 0 | 0 |  | -318
[17 empty] | 0 | 0 |  | -318
[17 empty] | 0 | 0 |  | -318
[17 empty] | 0 | 0 |  | -318
[17 empty] | 0 | 0 |  | -318
[17 empty] | 0 | 0 |  | -318
[17 empty] | 0 | 0 |  | -318
[17 empty] | 0 | 0 |  | -318
[17 empty] | 0 | 0 |  | -318
[17 empty] | 0 | 0 |  | -318
[17 empty] | 0 | 0 |  | -318
[17 empty] | 0 | 0 |  | -318
[17 empty] | 0 | 0 |  | -318
[17 empty] | 0 | 0 |  | -318
[17 empty] | 0 | 0 |  | -318
[17 empty] | 0 | 0 |  | -318
[17 empty] | 0 | 0 |  | -318
[17 empty] | 0 | 0 |  | -318
[17 empty] | 0 | 0 |  | -318
[17 empty] | 0 | 0 |  | -318
[17 empty] | 0 | 0 |  | -318
[17 empty] | 0 | 0 |  | -318
[17 empty] | 0 | 0 |  | -318
[17 empty] | 0 | 0 |  | -318
[17 empty] | 0 | 0 |  | -318
[17 empty] | 0 | 0 |  | -318
[17 empty] | 0 | 0 |  | -318
[17 empty] | 0 | 0 |  | -318
[17 empty] | 0 | 0 |  | -318
[17 empty] | 0 | 0 |  | -318
[17 empty] | 0 | 0 |  | -318
[17 empty] | 0 | 0 |  | -318
[17 empty] | 0 | 0 |  | -318
[17 empty] | 0 | 0 |  | -318
[17 empty] | 0 | 0 |  | -318
[17 empty] | 0 | 0 |  | -318
[17 empty] | 0 | 0 |  | -318
[17 empty] | 0 | 0 |  | -318
[17 empty] | 0 | 0 |  | -318
[17 empty] | 0 | 0 |  | -318
[17 empty] | 0 | 0 |  | -318
[17 empty] | 0 | 0 |  | -318
[17 empty] | 0 | 0 |  | -318
[17 empty] | 0 | 0 |  | -318
[17 empty] | 0 | 0 |  | -318
[17 empty] | 0 | 0 |  | -318
[17 empty] | 0 | 0 |  | -318
[17 empty] | 0 | 0 |  | -318
[17 empty] | 0 | 0 |  | -318
[17 empty] | 0 | 0 |  | -318
[17 empty] | 0 | 0 |  | -318
[17 empty] | 0 | 0 |  | -318
[17 empty] | 0 | 0 |  | -318
[17 empty] | 0 | 0 |  | -318
[17 empty] | 0 | 0 |  | -318
[17 empty] | 0 | 0 |  | -318
[17 empty] | 0 | 0 |  | -318
[17 empty] | 0 | 0 |  | -318
[17 empty] | 0 | 0 |  | -318
[17 empty] | 0 | 0 |  | -318
[17 empty] | 0 | 0 |  | -318
[17 empty] | 0 | 0 |  | -318
[17 empty] | 0 | 0 |  | -318
[17 empty] | 0 | 0 |  | -318
[17 empty] | 0 | 0 |  | -318
[17 empty] | 0 | 0 |  | -318
[17 empty] | 0 | 0 |  | -318
[17 empty] | 0 | 0 |  | -318
[17 empty] | 0 | 0 |  | -318
[17 empty] | 0 | 0 |  | -318
[17 empty] | 0 | 0 |  | -318
[17 empty] | 0 | 0 |  | -318
[17 empty] | 0 | 0 |  | -318
[17 empty] | 0 | 0 |  | -318
[17 empty] | 0 | 0 |  | -318
[17 empty] | 0 | 0 |  | -318
[17 empty] | 0 | 0 |  | -318
[17 empty] | 0 | 0 |  | -318
[17 empty] | 0 | 0 |  | -318
[17 empty] | 0 | 0 |  | -318
[17 empty] | 0 | 0 |  | -318
[17 empty] | 0 | 0 |  | -318
[17 empty] | 0 | 0 |  | -318
[17 empty] | 0 | 0 |  | -318
[17 empty] | 0 | 0 |  | -318
[17 empty] | 0 | 0 |  | -318
[17 empty] | 0 | 0 |  | -318
[17 empty] | 0 | 0 |  | -318
[17 empty] | 0 | 0 |  | -318
[17 empty] | 0 | 0 |  | -318
[17 empty] | 0 | 0 |  | -318
[17 empty] | 0 | 0 |  | -318
[17 empty] | 0 | 0 |  | -318
[17 empty] | 0 | 0 |  | -318
[17 empty] | 0 | 0 |  | -318
[17 empty] | 0 | 0 |  | -318
[17 empty] | 0 | 0 |  | -318
[17 empty] | 0 | 0 |  | -318
[17 empty] | 0 | 0 |  | -318
[17 empty] | 0 | 0 |  | -318
[17 empty] | 0 | 0 |  | -318
[17 empty] | 0 | 0 |  | -318
[17 empty] | 0 | 0 |  | -318
[17 empty] | 0 | 0 |  | -318
[17 empty] | 0 | 0 |  | -318
[17 empty] | 0 | 0 |  | -318
[17 empty] | 0 | 0 |  | -318
[17 empty] | 0 | 0 |  | -318
[17 empty] | 0 | 0 |  | -318
[17 empty] | 0 | 0 |  | -318
[17 empty] | 0 | 0 |  | -318
[17 empty] | 0 | 0 |  | -318
[17 empty] | 0 | 0 |  | -318
[17 empty] | 0 | 0 |  | -318
[17 empty] | 0 | 0 |  | -318
[17 empty] | 0 | 0 |  | -318
[17 empty] | 0 | 0 |  | -318
[17 empty] | 0 | 0 |  | -318
[17 empty] | 0 | 0 |  | -318
[17 empty] | 0 | 0 |  | -318
[17 empty] | 0 | 0 |  | -318
[17 empty] | 0 | 0 |  | -318
[17 empty] | 0 | 0 |  | -318
[17 empty] | 0 | 0 |  | -318
[17 empty] | 0 | 0 |  | -318
[17 empty] | 0 | 0 |  | -318
[17 empty] | 0 | 0 |  | -318
[17 empty] | 0 | 0 |  | -318
[17 empty] | 0 | 0 |  | -318
[17 empty] | 0 | 0 |  | -318
[17 empty] | 0 | 0 |  | -318
[17 empty] | 0 | 0 |  | -318
[17 empty] | 0 | 0 |  | -318
[17 empty] | 0 | 0 |  | -318
[17 empty] | 0 | 0 |  | -318
[17 empty] | 0 | 0 |  | -318
[17 empty] | 0 | 0 |  | -318
[17 empty] | 0 | 0 |  | -318
[17 empty] | 0 | 0 |  | -318
[17 empty] | 0 | 0 |  | -318
[17 empty] | 0 | 0 |  | -318
[17 empty] | 0 | 0 |  | -318
[17 empty] | 0 | 0 |  | -318
[17 empty] | 0 | 0 |  | -318
[17 empty] | 0 | 0 |  | -318
[17 empty] | 0 | 0 |  | -318
[17 empty] | 0 | 0 |  | -318
[17 empty] | 0 | 0 |  | -318
[17 empty] | 0 | 0 |  | -318
[17 empty] | 0 | 0 |  | -318
[17 empty] | 0 | 0 |  | -318
[17 empty] | 0 | 0 |  | -318
[17 empty] | 0 | 0 |  | -318
[17 empty] | 0 | 0 |  | -318
[17 empty] | 0 | 0 |  | -318
[17 empty] | 0 | 0 |  | -318
[17 empty] | 0 | 0 |  | -318
[17 empty] | 0 | 0 |  | -318
[17 empty] | 0 | 0 |  | -318
[17 empty] | 0 | 0 |  | -318
[17 empty] | 0 | 0 |  | -318
[17 empty] | 0 | 0 |  | -318
[17 empty] | 0 | 0 |  | -318
[17 empty] | 0 | 0 |  | -318
[17 empty] | 0 | 0 |  | -318
[17 empty] | 0 | 0 |  | -318
[17 empty] | 0 | 0 |  | -318
[17 empty] | 0 | 0 |  | -318
[17 empty] | 0 | 0 |  | -318
[17 empty] | 0 | 0 |  | -318
[17 empty] | 0 | 0 |  | -318
[17 empty] | 0 | 0 |  | -318
[17 empty] | 0 | 0 |  | -318
[17 empty] | 0 | 0 |  | -318
[17 empty] | 0 | 0 |  | -318
[17 empty] | 0 | 0 |  | -318
[17 empty] | 0 | 0 |  | -318
[17 empty] | 0 | 0 |  | -318
[17 empty] | 0 | 0 |  | -318
[17 empty] | 0 | 0 |  | -318
[17 empty] | 0 | 0 |  | -318
[17 empty] | 0 | 0 |  | -318
[17 empty] | 0 | 0 |  | -318
[17 empty] | 0 | 0 |  | -318
[17 empty] | 0 | 0 |  | -318
[17 empty] | 0 | 0 |  | -318
[17 empty] | 0 | 0 |  | -318
[17 empty] | 0 | 0 |  | -318
[17 empty] | 0 | 0 |  | -318
[17 empty] | 0 | 0 |  | -318
[17 empty] | 0 | 0 |  | -318
[17 empty] | 0 | 0 |  | -318
[17 empty] | 0 | 0 |  | -318
[17 empty] | 0 | 0 |  | -318
[17 empty] | 0 | 0 |  | -318
[17 empty] | 0 | 0 |  | -318
[17 empty] | 0 | 0 |  | -318
[17 empty] | 0 | 0 |  | -318
[17 empty] | 0 | 0 |  | -318
[17 empty] | 0 | 0 |  | -318
[17 empty] | 0 | 0 |  | -318
[17 empty] | 0 | 0 |  | -318
[17 empty] | 0 | 0 |  | -318
[17 empty] | 0 | 0 |  | -318
[17 empty] | 0 | 0 |  | -318
[17 empty] | 0 | 0 |  | -318
[17 empty] | 0 | 0 |  | -318
[17 empty] | 0 | 0 |  | -318
[17 empty] | 0 | 0 |  | -318
[17 empty] | 0 | 0 |  | -318
[17 empty] | 0 | 0 |  | -318
[17 empty] | 0 | 0 |  | -318
[17 empty] | 0 | 0 |  | -318
[17 empty] | 0 | 0 |  | -318
[17 empty] | 0 | 0 |  | -318
[17 empty] | 0 | 0 |  | -318
[17 empty] | 0 | 0 |  | -318
[17 empty] | 0 | 0 |  | -318
[17 empty] | 0 | 0 |  | -318
[17 empty] | 0 | 0 |  | -318
[17 empty] | 0 | 0 |  | -318
[17 empty] | 0 | 0 |  | -318
[17 empty] | 0 | 0 |  | -318
[17 empty] | 0 | 0 |  | -318
[17 empty] | 0 | 0 |  | -318
[17 empty] | 0 | 0 |  | -318
[17 empty] | 0 | 0 |  | -318
[17 empty] | 0 | 0 |  | -318
[17 empty] | 0 | 0 |  | -318
[17 empty] | 0 | 0 |  | -318
[17 empty] | 0 | 0 |  | -318
[17 empty] | 0 | 0 |  | -318
[17 empty] | 0 | 0 |  | -318
[17 empty] | 0 | 0 |  | -318
[17 empty] | 0 | 0 |  | -318
[17 empty] | 0 | 0 |  | -318
[17 empty] | 0 | 0 |  | -318
[17 empty] | 0 | 0 |  | -318
[17 empty] | 0 | 0 |  | -318
[17 empty] | 0 | 0 |  | -318
[17 empty] | 0 | 0 |  | -318
[17 empty] | 0 | 0 |  | -318
[17 empty] | 0 | 0 |  | -318
[17 empty] | 0 | 0 |  | -318
[17 empty] | 0 | 0 |  | -318
[17 empty] | 0 | 0 |  | -318
[17 empty] | 0 | 0 |  | -318
[17 empty] | 0 | 0 |  | -318
[17 empty] | 0 | 0 |  | -318
[17 empty] | 0 | 0 |  | -318
[17 empty] | 0 | 0 |  | -318
[17 empty] | 0 | 0 |  | -318
[17 empty] | 0 | 0 |  | -318
[17 empty] | 0 | 0 |  | -318
[17 empty] | 0 | 0 |  | -318
[17 empty] | 0 | 0 |  | -318
[17 empty] | 0 | 0 |  | -318
[17 empty] | 0 | 0 |  | -318
[17 empty] | 0 | 0 |  | -318
[17 empty] | 0 | 0 |  | -318
[17 empty] | 0 | 0 |  | -318
[17 empty] | 0 | 0 |  | -318
[17 empty] | 0 | 0 |  | -318
[17 empty] | 0 | 0 |  | -318
[17 empty] | 0 | 0 |  | -318
[17 empty] | 0 | 0 |  | -318
[17 empty] | 0 | 0 |  | -318
[17 empty] | 0 | 0 |  | -318
[17 empty] | 0 | 0 |  | -318
[17 empty] | 0 | 0 |  | -318
[17 empty] | 0 | 0 |  | -318
[17 empty] | 0 | 0 |  | -318
[17 empty] | 0 | 0 |  | -318
[17 empty] | 0 | 0 |  | -318
[17 empty] | 0 | 0 |  | -318
[17 empty] | 0 | 0 |  | -318
[17 empty] | 0 | 0 |  | -318
[17 empty] | 0 | 0 |  | -318
[17 empty] | 0 | 0 |  | -318
[17 empty] | 0 | 0 |  | -318
[17 empty] | 0 | 0 |  | -318
[17 empty] | 0 | 0 |  | -318
[17 empty] | 0 | 0 |  | -318
[17 empty] | 0 | 0 |  | -318
[17 empty] | 0 | 0 |  | -318
[17 empty] | 0 | 0 |  | -318
[17 empty] | 0 | 0 |  | -318
[17 empty] | 0 | 0 |  | -318
[17 empty] | 0 | 0 |  | -318
[17 empty] | 0 | 0 |  | -318
[17 empty] | 0 | 0 |  | -318
[17 empty] | 0 | 0 |  | -318
[17 empty] | 0 | 0 |  | -318
[17 empty] | 0 | 0 |  | -318
[17 empty] | 0 | 0 |  | -318
[17 empty] | 0 | 0 |  | -318
[17 empty] | 0 | 0 |  | -318
[17 empty] | 0 | 0 |  | -318
[17 empty] | 0 | 0 |  | -318
[17 empty] | 0 | 0 |  | -318
[17 empty] | 0 | 0 |  | -318
[17 empty] | 0 | 0 |  | -318
[17 empty] | 0 | 0 |  | -318
[17 empty] | 0 | 0 |  | -318
[17 empty] | 0 | 0 |  | -318
[17 empty] | 0 | 0 |  | -318
[17 empty] | 0 | 0 |  | -318
[17 empty] | 0 | 0 |  | -318
[17 empty] | 0 | 0 |  | -318
[17 empty] | 0 | 0 |  | -318
[17 empty] | 0 | 0 |  | -318
[17 empty] | 0 | 0 |  | -318
[17 empty] | 0 | 0 |  | -318
[17 empty] | 0 | 0 |  | -318
[17 empty] | 0 | 0 |  | -318
[17 empty] | 0 | 0 |  | -318
[17 empty] | 0 | 0 |  | -318
[17 empty] | 0 | 0 |  | -318
[17 empty] | 0 | 0 |  | -318
[17 empty] | 0 | 0 |  | -318
[17 empty] | 0 | 0 |  | -318
[17 empty] | 0 | 0 |  | -318
[17 empty] | 0 | 0 |  | -318
[17 empty] | 0 | 0 |  | -318
[17 empty] | 0 | 0 |  | -318
[17 empty] | 0 | 0 |  | -318
[17 empty] | 0 | 0 |  | -318
[17 empty] | 0 | 0 |  | -318
[17 empty] | 0 | 0 |  | -318
[17 empty] | 0 | 0 |  | -318
[17 empty] | 0 | 0 |  | -318
[17 empty] | 0 | 0 |  | -318
[17 empty] | 0 | 0 |  | -318
[17 empty] | 0 | 0 |  | -318
[17 empty] | 0 | 0 |  | -318
[17 empty] | 0 | 0 |  | -318
[17 empty] | 0 | 0 |  | -318
[17 empty] | 0 | 0 |  | -318
[17 empty] | 0 | 0 |  | -318
[17 empty] | 0 | 0 |  | -318
[17 empty] | 0 | 0 |  | -318
[17 empty] | 0 | 0 |  | -318
[17 empty] | 0 | 0 |  | -318
[17 empty] | 0 | 0 |  | -318
[17 empty] | 0 | 0 |  | -318
[17 empty] | 0 | 0 |  | -318
[17 empty] | 0 | 0 |  | -318
[17 empty] | 0 | 0 |  | -318
[17 empty] | 0 | 0 |  | -318
[17 empty] | 0 | 0 |  | -318
[17 empty] | 0 | 0 |  | -318
[17 empty] | 0 | 0 |  | -318
[17 empty] | 0 | 0 |  | -318
[17 empty] | 0 | 0 |  | -318
Note on O1: dwurm: bitte alle spalten beschriften b
Note on Q1: dwurm: bitte unit dazu [ml]

## Biomass
Biomass |  | Labeled in red: outlier (error should not be more than 3%)
Probe | Empty | Full | Dry Biomass | Biomass [g/L] | DCW [g/L] | St. Deviation | error [%]
1a | 8.5921 | 8.5929 | 0.0008 | 0.16
1b | 8.6347 | 8.6348 | 0.0001 | 0.02
1c | 8.7972 | 8.7979 | 0.0007 | 0.14 | 0.08 | 0.084853 | 106.066
2a | 8.5526 | 8.5601 | 0.0075 | 1.5
2b | 8.9557 | 8.9634 | 0.0077 | 1.54
2c | broken | broken | broken | broken | 1.52 | 0.028284 | 1.8608
3a | 8.759 | 8.7793 | 0.0203 | 4.06
3b | 8.9485 | 8.9695 | 0.021 | 4.2
3c | 8.6524 | 8.6731 | 0.0207 | 4.14 | 6.075 | 0.070238 | 1.1562
4a | 8.9399 | 8.9936 | 0.0537 | 10.74
4b | 8.9402 | 8.6388 | -0.3014 | -60.28
4c | 8.9463 | 8.9989 | 0.0526 | 10.52 | 10.63 | 0.15556 | 1.4634
5a | 8.8588 | 8.9152 | 0.0564 | 11.28
5b | 8.9201 | 8.9796 | 0.0595 | 11.9
5c | 8.746 | 8.8055 | 0.0595 | 11.9 | 11.9067 | 0.011547 | 0.096979
6a | 8.8349 | 8.8945 | 0.0596 | 11.92
6b | 8.9254 | 8.988 | 0.0626 | 12.52
6c | 8.8731 | 8.9365 | 0.0634 | 12.68 | 12.6 | 0.11314 | 0.89791
7a | 8.9635 | 9.0276 | 0.0641 | 12.82
7b | 8.8424 | 8.9073 | 0.0649 | 12.98
7c | 8.8902 | 8.9543 | 0.0641 | 12.82 | 13.4067 | 0.092376 | 0.68903 | Sample | Time[h] | DCW [g/L] | Error | OD600 | OD601 | Dil. Fac
8a | 13.9367 | 14.0075 | 0.0708 | 14.16 |  |  |  | 1 | 1.96 | 0.08 | 0.084853 | 0.13 | 0.13 | 1 | 0.13 | 0.08
8b | 8.8962 | 8.9676 | 0.0714 | 14.28 |  |  |  | 2 | 26.39 | 1.52 | 0.028284 | 0.694 | 0.696 | 4 | 2.78 | 1.52
8c | 8.5271 | 8.5981 | 0.071 | 14.2 | 14.2133 | 0.061101 | 0.42989 | 3 | 50.47 | 6.075 | 0.070238 | 0.794 | 0.807 | 10 | 8.005 | 6.075
9a | 8.7002 | 8.7738 | 0.0736 | 14.72 |  |  |  | 4 | 74.87 | 10.63 | 0.15556 | 0.556 | 0.55 | 40 | 22.12 | 10.63
9b | 8.7199 | 8.7928 | 0.0729 | 14.58 |  |  |  | 5 | 99.64 | 11.9067 | 0.011547 | 0.563 | 0.556 | 50 | 27.975 | 11.9067
9c | 8.9296 | 9.0019 | 0.0723 | 14.46 | 14.5867 | 0.13013 | 0.8921 | 6 | 123.93 | 12.6 | 0.11314 | 0.568 | 0.582 | 50 | 28.75 | 12.6
[8 empty] | 7 | 146.7 | 13.4067 | 0.092376 | 0.572 | 0.574 | 50 | 28.65 | 13.4067
[7 empty] | 0.74489 | 8 | 169.6 | 14.2133 | 0.061101 | 0.64 | 0.641 | 50 | 32.025 | 14.2133
[8 empty] | 9 | 193.68 | 14.5867 | 0.13013 | 0.665 | 0.675 | 50 | 33.5 | 14.5867

## HPLC_sugars
Processtime | Sample | Glucose | Ethanol | Glycerol | Pyruvat | Acetat
|  | [g/L] | [g/L]
1.96 | 1 | 19.83 | 0.2522 | 0 | 0 | 0 | 0.2522
26.39 | 2 | 0 | 6.8571 | 2.0409 | 0 | 0.217 | 6.8571
50.47 | 3 | 0 | 7.495 | 2.4752 | 0 | 0.1364 | 7.495 | 0
74.87 | 4 | 0 | 36.4613 | 11.3839 | 0 | 0.3269 | 36.4613 | 0
99.64 | 5 | 0 | 22.3239 | 12.4048 | 0 | 0.8518 | 40.4039 | 1
123.93 | 6 | 0 | 20.2054 | 12.651 | 0 | 0.6436 | 56.3654 | 2
146.7 | 7 | 0 | 16.8391 | 12.8973 | 0 | 0.9774 | 71.0791 | 3
169.6 | 8 | 0 | 16.2138 | 12.5584 | 0 | 0.6969 | 88.5338 | 4
193.68 | 9 | 0 | 15.8981 | 12.2195 | 0 | 0.931 | 106.2981 | 5
[8 empty] | 0.5 | 0.1639
[8 empty] | 1 | 0.4808
[8 empty] | 2.5 | 1.4205
[8 empty] | 5 | 2.9459
[8 empty] | 10 | 6.058
[8 empty] | 20 | 13.4247
[9 empty] | 0.6534 | 19.7064 | 30.1598
[10 empty] | 12.515 | 19.1537
[10 empty] | 0.1402 | 0.21457
[10 empty] | 3.8132 | 5.8359
[10 empty] | 4.1679 | 6.3788
[10 empty] | 20.276 | 31.0315
[10 empty] | 12.4143 | 18.9995
[10 empty] | 11.2362 | 17.1965
[10 empty] | 9.3642 | 14.3315
[10 empty] | 9.0164 | 13.7992
[10 empty] | 8.8409 | 13.5306
Note on M15: Johanna Hausjell: kein Acetat

## Sampling
[59 empty] | Spalte H | Spalte R | Spalte I | Spalte S
Sample # | Sampling Time | Comments | Processtime | Weight Reactor | Weight Reactor | Weight Feed | Weight Base | Sample Volume | Weight Balance | Biomassconcentration | Biomass | volume Glucose feed | mass glucose from feed | glu in broth (HPLC/Cedex) | glucose in broth | uptake of glucose from broth | rglu | rglu | qs glu | qs glu | qs glu | EtOH in broth (HPLC/Cedex) | ethanol in broth | uptake of ethanol from broth | rEtOH | rEtOH verd | rEtOH ges | rEtOH | qs EtOH | qp EtOH | qp EtOH | rX | rX | µ | Gly in broth (HPLC/Cedex) | glycerol in broth | uptake of glycerol from broth | rGly | rGly | qp Gly | qp Gly | qp Gly | pyr in broth (HPLC/Cedex) | pyruvat in broth | uptake of pyruvat from broth | rpyr | rpyr | qp pyr | qp pyr | qp pyr | ac in broth (HPLC/Cedex) | acetat in broth | uptake of acetat from broth | rac | rac | qp ac | qp ac | qp ac | average OUR | average OUR | average CER | average CER | rS_all | Y CO2/S | Y X/S | C-balance | Biomass | CO2 | acetat | Ethanol | Glycerol |  |  | N-Balance
| [h] |  | [h] | [g] | [kg] | [g] | [g] | [g] | [g] | [g/L] | [g] | [g] | [g] | [g/L] | [g] | [g] | [g/h] | [C-mmol/h] | [g/g/h] | [C-mmol/g/h] | [C-mol/C-mol/h] | [g/L] | [g] | [g] | [g/h] |  |  | [C-mmol/h] | [g/g/h] | [C-mmol/g/h] | [C-mol/C-mol/h] | [g/h] | [C-mmol/h] | [h-1] | [g/L] | [g] | [g] | [g/h] | [C-mmol/h] | [g/g/h] | [C-mmol/g/h] | [C-mol/C-mol/h] | [g/L] | [g] | [g] | [g/h] | [C-mmol/h] | [g/g/h] | [C-mmol/g/h] | [C-mol/C-mol/h] | [g/L] | [g] | [g] | [g/h] | [C-mmol/h] | [g/g/h] | [C-mmol/g/h] | [C-mol/C-mol/h] | [mmol/l/h] | [mmol/h] | [mmol/l/h] | [mmol/h] | [C-mmol/h] | [C-mol/C-mol] | [C-mol/C-mol] | [-]
Inoculation
0
post 1 |  | Start Batch | 1.9167 | 2018.9814 | 2.019 | 0 | 0 | 32 |  | 0.08 | 0.14845 |  |  | 19.83 | 36.7982 | [6 empty] | 0.2522 | 0.468 | [11 empty] | 0 | 0 | [6 empty] | 0 | 0 | [6 empty] | 0 | 0 | [21 empty] | Media | 0.2272 | Mol N
pre 2 |  | End Batch | 26.3334 | 2007.7119 | 2.0077 | 0 | -10.6 |  | -11.2695 | 1.52 | 2.8049 | 0 | 0 | 0 | 0 | 36.7982 | 1.5071 | 50.2364 | 1.0206 | 34.02 | 1.0206 | 6.8571 | 12.6536 | -12.1856 | -0.49907 | 0 | -0.49907 | -21.6664 | -0.33797 | -14.6724 | -0.44017 | 0.1088 | 4.2169 | 0.073676 | 2.0409 | 3.7661 | -3.7661 | -0.15424 | -5.0282 | -0.1928 | -6.4268 | -0.14804 | 0 | 0 | 0 | 0 | 0 | 0 | 0 | 0 | 0.217 | 0.40044 | -0.40044 | -0.0164 | -0.55878 | -0.0205 | -0.68334 | -0.01574 | -0.89949 | -1.9158 | 7.6833 | 16.5297 | 22.9831 | 0.71921 | 0.18348 | 0.90269 | 0.083941 | 0.32904 |  | 0.43129 | 0.10009 | 0.94436 |  | Base | 0.2518 | mol N
post 2 |  | Start Fed Batch, qs,glu=0,25 | 26.3334 | 1961.4345 | 1.9614 | 0 | -10.6 | 36.7 |  | 1.52 | 2.7402 |  |  | 0 | 0 | [6 empty] | 6.8571 | 12.3619 | [11 empty] | 2.0409 | 3.6793 | [6 empty] | 0 | 0 | [6 empty] | 0.217 | 0.39121 | [21 empty] | Biomass | 0.226 | mol N
pre 3 |  | End Fed-Batch | 50.4167 | 2052.0712 | 2.0521 | -140.511 | -21.39 |  | 90.6367 | 6.075 | 11.458 | 121.9714 | 56.5947 | 0 | 0 | 0 | 2.35 | 78.3318 | 0.33102 | 11.034 | 0.33102 | 7.495 | 14.1363 | -1.7744 | -0.073677 | -1.4483 | -1.522 | -66.0748 | -0.010378 | -0.45056 | -0.013517 | 0.36198 | 14.0304 | 0.05099 | 2.4752 | 4.6685 | -0.98915 | -0.041072 | -1.3389 | -0.010816 | -0.36052 | -0.0083042 | 0 | 0 | 0 | 0 | 0 | 0 | 0 | 0 | 0.1364 | 0.25726 | 0.13394 | 0.0055616 | 0.18949 | 0.0014645 | 0.048818 | 0.0011245 | -0.38897 | -0.85831 | 11.4114 | 25.0914 | 11.1076 | 2.2589 | 1.2631 | 3.5221 | 0.17912 | 0.32032 |  | 0.84352 | 0.017093 | 1.3601
post 3 |  |  | 50.4167 | 1994.0986 | 1.9941 | -140.511 | -21.39 | 61.6 |  | 6.075 | 11.1343 |  |  | 0 | 0 | [6 empty] | 7.495 | 13.7369 | [11 empty] | 2.4752 | 4.5366 | [6 empty] | 0 | 0 | [6 empty] | 0.1364 | 0.25
pre 4 |  |  | 74.7501 | 2421.0419 | 2.421 | -657.667 | -54.4 |  | 426.9434 | 10.63 | 23.6541 | 448.9201 | 208.2989 | 0 | 0 | 0 | 8.5602 | 285.341 | 0.49213 | 16.4044 | 0.49213 | 36.4613 | 81.1345 | -67.3976 | -2.7698 | -1.4334 | -4.2032 | -182.4758 | -0.15923 | -6.913 | -0.20739 | 0.51451 | 19.9423 | 0.029579 | 11.3839 | 25.3317 | -20.7951 | -0.85459 | -27.8587 | -0.10232 | -3.4105 | -0.078559 | 0 | 0 | 0 | 0 | 0 | 0 | 0 | 0 | 0.3269 | 0.72743 | -0.47743 | -0.01962 | -0.6685 | -0.002349 | -0.078302 | -0.0018036 | -0.93946 | -2.2859 | 40.4578 | 100.6093 | 74.338 | 1.3534 | 0.26827 | 1.6217 | 0.069889 | 0.35259 |  | 0.6395 | 0.097633 | 1.1596
[73 empty] | retoh cmmol/h | retoh g/h | uptake etoh from broth
post 4 |  | Start Induction, 0.5 mM Cu-Pulse | 74.7501 | 2223.8994 | 2.2239 | -703.4321 | -54.4 | 47.8 |  | 10.63 | 21.728 |  |  | 0 | 0 | [6 empty] | 36.4613 | 74.5278 | [11 empty] | 11.3839 | 23.269 | [6 empty] | 0 | 0 | [6 empty] | 0.3269 | 0.66819
pre 5 |  |  | 99.5834 | 2264.8427 | 2.2648 | -770.6493 | -64.3 |  | 40.9434 | 11.9067 | 24.7856 | 58.3483 | 27.0736 | 0 | 0 | 0 | 1.0902 | 36.3404 | 0.046877 | 1.5626 | 0.046877 | 22.3239 | 46.4707 | 28.0571 | 1.1298 | -1.4046 | -0.27475 | -11.9278 | -0.011814 | -0.51287 | -0.015386 | 0.12313 | 4.7723 | 0.0052942 | 12.4048 | 25.8225 | -2.5536 | -0.10283 | -3.3521 | -0.0091254 | -0.30418 | -0.0070065 | 0 | 0 | 0 | 0 | 0 | 0 | 0 | 0 | 0.8518 | 1.7732 | -1.105 | -0.044495 | -1.516 | -0.0039487 | -0.13162 | -0.0030318 | 1.5867 | 4.4914 | 7.8768 | 21.7606 | 24.4126 | 0.89137 | 0.19548 | 1.0869 | 0.13132 | 0.5988 |  | 0.32822 | 0.092241 | 1.1506 | -3.9394 | -0.090742 | -2.2534 |  | 26.5329
post 5 |  |  | 99.5834 | 2176.497 | 2.1765 | -770.6493 | -64.3 | 50.1 |  | 11.9067 | 23.8188 |  |  | 0 | 0 | [6 empty] | 22.3239 | 44.658 | [11 empty] | 12.4048 | 24.8153 | [6 empty] | 0 | 0 | [6 empty] | 0.8518 | 1.704
pre 6 |  |  | 123.8334 | 2191.6337 | 2.1916 | -859.2599 | -67.3 |  | 15.1367 | 12.6 | 25.3811 | 76.9189 | 35.6904 | 0 | 0 | 0 | 1.4718 | 49.0589 | 0.059828 | 1.9943 | 0.059828 | 20.2054 | 40.7011 | 3.9569 | 0.16317 | -1.4384 | -1.2752 | -55.3603 | -0.051837 | -2.2504 | -0.067513 | 0.064424 | 2.4971 | 0.0026189 | 12.651 | 25.4839 | -0.66862 | -0.027572 | -0.89881 | -0.0022502 | -0.075005 | -0.0017277 | 0 | 0 | 0 | 0 | 0 | 0 | 0 | 0 | 0.6436 | 1.2964 | 0.40754 | 0.016806 | 0.5726 | 0.0013715 | 0.045718 | 0.0010531 | 2.9216 | 8.212 | 6.2695 | 17.6771 | -6.3014 | -2.8053 | -0.39627 | -3.2016 | 0.050899 | 0.36032 |  | 1.1284 | 0.018321 | 1.558 | -27.5585 | -0.63479 | -15.3936 |  | 20.1742
post 6 |  |  | 123.8334 | 2119.4033 | 2.1194 | -859.2599 | -67.3 | 61.6 |  | 12.6 | 24.5446 |  |  | 0 | 0 | [6 empty] | 20.2054 | 39.3597 | [11 empty] | 12.651 | 24.644 | [6 empty] | 0 | 0 | [6 empty] | 0.6436 | 1.2537
pre 7 |  |  | 146.5834 | 2137.747 | 2.1377 | -963.0259 | -69.8 |  | 18.3438 | 13.4067 | 26.342 | 90.0747 | 41.7946 | 0 | 0 | 0 | 1.8371 | 61.2376 | 0.072205 | 2.4068 | 0.072205 | 16.8391 | 33.0862 | 6.2736 | 0.27576 | -1.5332 | -1.2574 | -54.5894 | -0.049421 | -2.1455 | -0.064366 | 0.079007 | 3.0623 | 0.0031052 | 12.8973 | 25.3411 | -0.69714 | -0.030643 | -0.99894 | -0.0023566 | -0.078553 | -0.0018094 | 0 | 0 | 0 | 0 | 0 | 0 | 0 | 0 | 0.9774 | 1.9204 | -0.66672 | -0.029306 | -0.99851 | -0.0022537 | -0.075125 | -0.0017304 | 4.9733 | 14.2703 | 8.4708 | 24.2979 | 6.6481 | 3.6548 | 0.46062 | 4.1155 | 0.050007 | 0.39678 |  | 0.89144 | 0.016313 | 1.3545 | -30.8799 | -0.7113 | -16.182 |  | 27.3602
post 7 |  |  | 146.5834 | 1994.9599 | 1.995 | -963.0259 | -69.8 | 61.6 |  | 13.4067 | 24.5825 |  |  | 0 | 0 | [6 empty] | 16.8391 | 30.8762 | [11 empty] | 12.8973 | 23.6485 | [6 empty] | 0 | 0 | [6 empty] | 0.9774 | 1.7922
pre 8 |  |  | 169.5001 | 2027.5146 | 2.0275 | -1087.7501 | -70.1 |  | 32.5547 | 14.2133 | 26.4869 | 108.2675 | 50.2361 | 0 | 0 | 0 | 2.1921 | 73.0707 | 0.085849 | 2.8616 | 0.085849 | 16.2138 | 30.2148 | 0.66141 | 0.028861 | -1.522 | -1.4932 | -64.8242 | -0.058476 | -2.5387 | -0.07616 | 0.083101 | 3.221 | 0.0032544 | 12.5584 | 23.4029 | 0.24564 | 0.010719 | 0.34942 | 0.00077617 | 0.025872 | 0.00059595 | 0 | 0 | 0 | 0 | 0 | 0 | 0 | 0 | 0.6969 | 1.2987 | 0.49347 | 0.021533 | 0.73368 | 0.0015593 | 0.051975 | 0.0011972 | 7.4509 | 21.7653 | 12.1069 | 35.3413 | 8.2465 | 4.2856 | 0.39058 | 4.6762 | 0.04408 | 0.48366 |  | 0.88714 | -0.004782 | 1.4101 | -34.5916 | -0.79679 | -18.2598 |  | 38.5623
post 8 |  |  | 169.5001 | 1928.4443 | 1.9284 | -1087.7501 | -70.1 | 61.6 |  | 14.2133 | 25.1927 |  |  | 0 | 0 | [6 empty] | 16.2138 | 28.7384 | [11 empty] | 12.5584 | 22.2594 | [6 empty] | 0 | 0 | [6 empty] | 0.6969 | 1.2352
pre 9 |  |  | 193.5834 | 2029.0341 | 2.029 | -1240.6699 | -70.6 |  | 100.5898 | 14.5867 | 27.203 | 132.7429 | 61.5927 | 0 | 0 | 0 | 2.5575 | 85.2494 | 0.097622 | 3.2541 | 0.097622 | 15.8981 | 29.6487 | -0.91027 | -0.037797 | -1.4483 | -1.4861 | -64.5171 | -0.056726 | -2.4627 | -0.073881 | 0.083473 | 3.2354 | 0.0031863 | 12.2195 | 22.7884 | -0.52905 | -0.021968 | -0.71611 | -0.0015255 | -0.050851 | -0.0011713 | 0 | 0 | 0 | 0 | 0 | 0 | 0 | 0 | 0.931 | 1.7362 | -0.50101 | -0.020803 | -0.7088 | -0.0014447 | -0.048155 | -0.0011092 | 9.5714 | 28.6628 | 14.8112 | 44.3584 | 20.7323 | 2.1396 | 0.15606 | 2.2956 | 0.037952 | 0.52034 |  | 0.7568 | 0.0084002 | 1.3235 | -35.2307 | -0.81151 | -19.5439 |  | 47.5938
post 9 |  |  | 193.5834 | 1990.04 | 1.99 | -1240.6699 | -70.6 | 61.6 |  | 14.5867 | 26.6802 |  |  | 0 | 0 | [6 empty] | 15.8981 | 29.0789 | [11 empty] | 12.2195 | 22.3505 | [6 empty] | 0 | 0 | [6 empty] | 0.931 | 1.7029
[66 empty] | 1.7945 | 0.062852 | 0.47198 |  | 0.79841 | 0.026098 | 1.3593
0.0017218

## Offlinedata
Processtime | qs glu | qs EtOH | qp Gly | µ | Y CO2/S | Y X/S | C-balance | rS_all | Y CO2/S | Y X/S | C-balance
[h] | [g/g/h] | [g/g/h] | [g/g/h] | [h-1] | [C-mol/C-mol] | [C-mol/C-mol] | [-] | [C-mmol/h] | [C-mol/C-mol] | [C-mol/C-mol] | [-]
26.3334 | 1.0206 | -0.33797 | -0.1928 | 0.073676 | 0.71921 | 0.18348 | 0.90269 | 22.9831 | 0.71921 | 0.18348 | 0.90269
50.4167 | 0.33102 | -0.010378 | -0.010816 | 0.05099 | 2.2589 | 1.2631 | 3.5221 | 11.1076 | 2.2589 | 1.2631 | 3.5221
74.7501 | 0.49213 | -0.15923 | -0.10232 | 0.029579 | 1.3534 | 0.26827 | 1.6217 | 74.338 | 1.3534 | 0.26827 | 1.6217
99.5834 | 0.046877 | -0.011814 | -0.0091254 | 0.0052942 | 0.89137 | 0.19548 | 1.0869 | 24.4126 | 0.89137 | 0.19548 | 1.0869
123.8334 | 0.059828 | -0.051837 | -0.0022502 | 0.0026189 | -2.8053 | -0.39627 | -3.2016 | -6.3014 | -2.8053 | -0.39627 | -3.2016
146.5834 | 0.072205 | -0.049421 | -0.0023566 | 0.0031052 | 3.6548 | 0.46062 | 4.1155 | 6.6481 | 3.6548 | 0.46062 | 4.1155
169.5001 | 0.085849 | -0.058476 | 0.00077617 | 0.0032544 | 4.2856 | 0.39058 | 4.6762 | 8.2465 | 4.2856 | 0.39058 | 4.6762
193.5834 | 0.097622 | -0.056726 | -0.0015255 | 0.0031863 | 2.1396 | 0.15606 | 2.2956 | 20.7323 | 2.1396 | 0.15606 | 2.2956
| 0.41158 | -0.084806 | -0.056566 | 0.040285 | 1.8062 | 0.7657 | 2.5719 | 42.7228 | 1.8062 | 0.7657 | 2.5719
| 0.080555 | 0.074428 | 0.04575 | 0.010705 | 0.45277 | 0.49743 | 0.95021 | 31.6152 | 0.45277 | 0.49743 | 0.95021
| 0.072476 | -0.045655 | -0.0028963 | 0.0034918 | 1.6332 | 0.16129 | 1.7945 | 10.7477 | 1.6332 | 0.16129 | 1.7945
0.0009284