## Control-Std-Mix
Chromatogram and Results
Injection Details
Injection Name: |  | Std-Mix_6-Anthos |  |  | Run Time (min): | 40
Vial Number: |  | RE1 |  |  | Injection Volume: | 4 | ul
Injection Type: |  | Unknown |  |  | Channel: | UV_VIS_3
Calibration Level: |  |  |  |  | Wavelength: | 520 | nm
Instrument Method: |  | Flavonoide1 |  |  | Bandwidth: | 6
Processing Method: |  | AnthosAglycons_6-Punkt_ppm_20190406 - 4µl |  |  | Dilution Factor: | 1
Injection Date/Time: |  | 2020-11-24 18:02 |  |  | Sample Weight: | 1
Chromatogram
Integration Results
No. | Peak Name | Retention Time | Area | Height | Relative Area | Relative Height | Amount
|  | min | mAU*min | mAU | % | % | µg/ml
1 | Delphinidin | 16.243 | 7.038 | 56.044 | 15.65 | 15.96 | 6.5947
2 | Cyanidin | 19.19 | 11.201 | 86.346 | 24.91 | 24.6 | 7.7696
3 | Petunidin | 20.337 | 4.41 | 35.623 | 9.81 | 10.15 | 3.3135
4 | Pelargonidin | 22.083 | 8.866 | 66.633 | 19.72 | 18.98 | 6.6271
5 | Peonidin | 23.22 | 9.212 | 72.05 | 20.49 | 20.52 | 6.6049
6 | Malvidin | 23.81 | 4.238 | 34.363 | 9.43 | 9.79 | 3.6359
Total: |  |  | 44.965 | 351.059 | 100 | 100
Chromatogram and Results
Injection Details
Injection Name: |  | Std-Mix_6-Anthos |  |  | Run Time (min): | 40
Vial Number: |  | RE1 |  |  | Injection Volume: | 1 | ul
Injection Type: |  | Unknown |  |  | Channel: | UV_VIS_3
Calibration Level: |  |  |  |  | Wavelength: | 520 | nm
Instrument Method: |  | Flavonoide1 |  |  | Bandwidth: | 6
Processing Method: |  | AnthosAglycons_6-Punkt_ppm_20190406 - 4µl |  |  | Dilution Factor: | 1
Injection Date/Time: |  | 2020-11-25 05:05 |  |  | Sample Weight: | 1
Chromatogram
Integration Results
No. | Peak Name | Retention Time | Area | Height | Relative Area | Relative Height | Amount
|  | min | mAU*min | mAU | % | % | µg/ml
1 | Delphinidin | 15.96 | 1.731 | 14.073 | 15.68 | 16.65 | 1.6215
2 | Cyanidin | 18.913 | 2.757 | 20.992 | 24.98 | 24.83 | 1.912
3 | Petunidin | 20.067 | 1.089 | 8.524 | 9.87 | 10.08 | 0.8181
4 | Pelargonidin | 21.817 | 2.174 | 15.785 | 19.7 | 18.67 | 1.6248
5 | Peonidin | 22.967 | 2.256 | 17.063 | 20.44 | 20.18 | 1.6176
6 | Malvidin | 23.563 | 1.03 | 8.096 | 9.33 | 9.58 | 0.8833
Total: |  |  | 11.035 | 84.533 | 100 | 100
Chromatogram and Results
Injection Details
Injection Name: |  | Std-Mix_6-Anthos |  |  | Run Time (min): | 40
Vial Number: |  | RE1 |  |  | Injection Volume: | 2 | ul
Injection Type: |  | Unknown |  |  | Channel: | UV_VIS_3
Calibration Level: |  |  |  |  | Wavelength: | 520 | nm
Instrument Method: |  | Flavonoide1 |  |  | Bandwidth: | 6
Processing Method: |  | AnthosAglycons_6-Punkt_ppm_20190406 - 4µl |  |  | Dilution Factor: | 1
Injection Date/Time: |  | 2020-11-25 17:51 |  |  | Sample Weight: | 1
Chromatogram
Integration Results
No. | Peak Name | Retention Time | Area | Height | Relative Area | Relative Height | Amount
|  | min | mAU*min | mAU | % | % | µg/ml
1 | Delphinidin | 15.733 | 3.456 | 27.973 | 15.68 | 16.64 | 3.2384
2 | Cyanidin | 18.71 | 5.507 | 41.699 | 24.99 | 24.81 | 3.8196
3 | Petunidin | 19.88 | 2.172 | 16.98 | 9.86 | 10.1 | 1.6322
4 | Pelargonidin | 21.637 | 4.32 | 31.348 | 19.6 | 18.65 | 3.2288
5 | Peonidin | 22.803 | 4.495 | 33.902 | 20.4 | 20.17 | 3.2231
6 | Malvidin | 23.41 | 2.085 | 16.176 | 9.46 | 9.62 | 1.7887
Total: |  |  | 22.035 | 168.078 | 100 | 100
Chromatogram and Results
Injection Details
Injection Name: |  | Std-Mix_6-Anthos |  |  | Run Time (min): | 40
Vial Number: |  | RE1 |  |  | Injection Volume: | 2 | ul
Injection Type: |  | Unknown |  |  | Channel: | UV_VIS_3
Calibration Level: |  |  |  |  | Wavelength: | 520 | nm
Instrument Method: |  | Flavonoide1 |  |  | Bandwidth: | 6
Processing Method: |  | AnthosAglycons_6-Punkt_ppm_20190406 - 4µl |  |  | Dilution Factor: | 1
Injection Date/Time: |  | 2020-11-26 04:54 |  |  | Sample Weight: | 1
Chromatogram
Integration Results
No. | Peak Name | Retention Time | Area | Height | Relative Area | Relative Height | Amount
|  | min | mAU*min | mAU | % | % | µg/ml
1 | Delphinidin | 15.583 | 3.483 | 27.544 | 15.69 | 16.67 | 3.2641
2 | Cyanidin | 18.55 | 5.548 | 41.14 | 24.98 | 24.9 | 3.8485
3 | Petunidin | 19.723 | 2.19 | 16.732 | 9.86 | 10.13 | 1.6454
4 | Pelargonidin | 21.477 | 4.358 | 30.763 | 19.62 | 18.62 | 3.2572
5 | Peonidin | 22.65 | 4.532 | 33.216 | 20.41 | 20.11 | 3.2493
6 | Malvidin | 23.263 | 2.096 | 15.816 | 9.44 | 9.57 | 1.7981
Total: |  |  | 22.207 | 165.211 | 100 | 100

## Samples
Chromatogram and Results
Injection Details
Injection Name: |  | 1_CE-1_Christmas Eve WT |  |  | Run Time (min): | 40
Vial Number: |  | RA1 |  |  | Injection Volume: | 4
Injection Type: |  | Unknown |  |  | Channel: | UV_VIS_3
Calibration Level: |  |  |  |  | Wavelength: | 520
Instrument Method: |  | Flavonoide1 |  |  | Bandwidth: | 6
Processing Method: |  | AnthosAglycons_6-Punkt_ppm_20190406 - 4µl |  |  | Dilution Factor: | 1
Injection Date/Time: |  | 2020-11-24 19:44 |  |  | Sample Weight: | 1
Chromatogram
Integration Results
No. | Peak Name | Retention Time | Area | Height | Relative Area | Relative Height | Amount
|  | min | mAU*min | mAU | % | % | µg/ml
1 | Delphinidin | 16.133 | 0.656 | 5.534 | 0.79 | 0.93 | 0.6147
2 | Cyanidin | 19.043 | 58.601 | 417.853 | 70.4 | 70.05 | 40.647
3 |  | 19.653 | 0.101 | 0.353 | 0.12 | 0.06 | n.a.
n.a. | Petunidin | n.a. | n.a. | n.a. | n.a. | n.a. | n.a.
4 | Pelargonidin | 21.963 | 23.277 | 168.664 | 27.97 | 28.27 | 17.3984
5 | Peonidin | 23.133 | 0.141 | 0.795 | 0.17 | 0.13 | 0.1013
n.a. | Malvidin | n.a. | n.a. | n.a. | n.a. | n.a. | n.a.
6 |  | 24.98 | 0.127 | 0.998 | 0.15 | 0.17 | n.a.
7 |  | 25.227 | 0.17 | 1.09 | 0.2 | 0.18 | n.a.
8 |  | 25.653 | 0.016 | 0.101 | 0.02 | 0.02 | n.a.
9 |  | 27.467 | 0.146 | 1.142 | 0.18 | 0.19 | n.a.
Total: |  |  | 83.234 | 596.53 | 100 | 100
Chromatogram and Results
Injection Details
Injection Name: |  | 2_CE-2_Christmas Eve WT |  |  | Run Time (min): | 40
Vial Number: |  | RA2 |  |  | Injection Volume: | 4 | ul
Injection Type: |  | Unknown |  |  | Channel: | UV_VIS_3
Calibration Level: |  |  |  |  | Wavelength: | 520 | nm
Instrument Method: |  | Flavonoide1 |  |  | Bandwidth: | 6
Processing Method: |  | AnthosAglycons_6-Punkt_ppm_20190406 - 4µl |  |  | Dilution Factor: | 1
Injection Date/Time: |  | 2020-11-24 21:26 |  |  | Sample Weight: | 1
Chromatogram
Integration Results
No. | Peak Name | Retention Time | Area | Height | Relative Area | Relative Height | Amount
|  | min | mAU*min | mAU | % | % | µg/ml
1 | Delphinidin | 16.087 | 0.675 | 5.531 | 0.54 | 0.65 | 0.6323
2 | Cyanidin | 18.98 | 86.174 | 577.876 | 69.15 | 68.35 | 59.7728
n.a. | Petunidin | n.a. | n.a. | n.a. | n.a. | n.a. | n.a.
3 | Pelargonidin | 21.907 | 36.803 | 255.127 | 29.53 | 30.18 | 27.5088
4 | Peonidin | 23.087 | 0.17 | 1.254 | 0.14 | 0.15 | 0.1218
n.a. | Malvidin | n.a. | n.a. | n.a. | n.a. | n.a. | n.a.
5 |  | 24.94 | 0.16 | 1.298 | 0.13 | 0.15 | n.a.
6 |  | 25.183 | 0.272 | 1.962 | 0.22 | 0.23 | n.a.
7 |  | 27.43 | 0.179 | 1.384 | 0.14 | 0.16 | n.a.
8 |  | 28.59 | 0.19 | 0.971 | 0.15 | 0.11 | n.a.
Total: |  |  | 124.624 | 845.405 | 100 | 100
Chromatogram and Results
Injection Details
Injection Name: |  | 3_CE-3_Christmas Eve WT |  |  | Run Time (min): | 40
Vial Number: |  | RA3 |  |  | Injection Volume: | 4
Injection Type: |  | Unknown |  |  | Channel: | UV_VIS_3
Calibration Level: |  |  |  |  | Wavelength: | 520
Instrument Method: |  | Flavonoide1 |  |  | Bandwidth: | 6
Processing Method: |  | AnthosAglycons_6-Punkt_ppm_20190406 - 4µl |  |  | Dilution Factor: | 1
Injection Date/Time: |  | 2020-11-24 23:08 |  |  | Sample Weight: | 1
Chromatogram
Integration Results
No. | Peak Name | Retention Time | Area | Height | Relative Area | Relative Height | Amount
|  | min | mAU*min | mAU | % | % | µg/ml
1 | Delphinidin | 16.04 | 0.502 | 4.127 | 0.61 | 0.72 | 0.47
2 | Cyanidin | 18.953 | 56.217 | 395.654 | 68.76 | 68.62 | 38.9938
n.a. | Petunidin | n.a. | n.a. | n.a. | n.a. | n.a. | n.a.
3 | Pelargonidin | 21.87 | 24.277 | 171.769 | 29.69 | 29.79 | 18.1458
4 | Peonidin | 23.047 | 0.142 | 0.779 | 0.17 | 0.14 | 0.102
n.a. | Malvidin | n.a. | n.a. | n.a. | n.a. | n.a. | n.a.
5 |  | 24.9 | 0.124 | 0.982 | 0.15 | 0.17 | n.a.
6 |  | 25.143 | 0.224 | 1.571 | 0.27 | 0.27 | n.a.
7 |  | 27.393 | 0.121 | 0.953 | 0.15 | 0.17 | n.a.
8 |  | 28.577 | 0.148 | 0.769 | 0.18 | 0.13 | n.a.
Total: |  |  | 81.756 | 576.605 | 100 | 100
Chromatogram and Results
Injection Details
Injection Name: |  | 4_CE-4_Christmas Eve WT |  |  | Run Time (min): | 40
Vial Number: |  | RA4 |  |  | Injection Volume: | 4
Injection Type: |  | Unknown |  |  | Channel: | UV_VIS_3
Calibration Level: |  |  |  |  | Wavelength: | 520
Instrument Method: |  | Flavonoide1 |  |  | Bandwidth: | 6
Processing Method: |  | AnthosAglycons_6-Punkt_ppm_20190406 - 4µl |  |  | Dilution Factor: | 1
Injection Date/Time: |  | 2020-11-25 00:50 |  |  | Sample Weight: | 1
Chromatogram
Integration Results
No. | Peak Name | Retention Time | Area | Height | Relative Area | Relative Height | Amount
|  | min | mAU*min | mAU | % | % | µg/ml
1 |  | 14.967 | 0.169 | 1.484 | 0.17 | 0.22 | n.a.
2 | Delphinidin | 15.943 | 0.535 | 4.403 | 0.54 | 0.64 | 0.5015
3 | Cyanidin | 18.853 | 68.701 | 471.037 | 69.45 | 68.89 | 47.6529
n.a. | Petunidin | n.a. | n.a. | n.a. | n.a. | n.a. | n.a.
4 | Pelargonidin | 21.78 | 28.767 | 201.406 | 29.08 | 29.46 | 21.5025
5 | Peonidin | 22.96 | 0.107 | 0.75 | 0.11 | 0.11 | 0.077
n.a. | Malvidin | n.a. | n.a. | n.a. | n.a. | n.a. | n.a.
6 |  | 24.823 | 0.167 | 1.291 | 0.17 | 0.19 | n.a.
7 |  | 25.077 | 0.175 | 1.112 | 0.18 | 0.16 | n.a.
8 |  | 25.51 | 0.025 | 0.146 | 0.03 | 0.02 | n.a.
9 |  | 26.977 | 0.123 | 0.939 | 0.12 | 0.14 | n.a.
10 |  | 27.33 | 0.154 | 1.193 | 0.16 | 0.17 | n.a.
Total: |  |  | 98.924 | 683.761 | 100 | 100
Chromatogram and Results
Injection Details
Injection Name: |  | 5_CE-5_Christmas Eve WT |  |  | Run Time (min): | 40
Vial Number: |  | RA5 |  |  | Injection Volume: | 4
Injection Type: |  | Unknown |  |  | Channel: | UV_VIS_3
Calibration Level: |  |  |  |  | Wavelength: | 520
Instrument Method: |  | Flavonoide1 |  |  | Bandwidth: | 6
Processing Method: |  | AnthosAglycons_6-Punkt_ppm_20190406 - 4µl |  |  | Dilution Factor: | 1
Injection Date/Time: |  | 2020-11-25 02:32 |  |  | Sample Weight: | 1
Chromatogram
Integration Results
No. | Peak Name | Retention Time | Area | Height | Relative Area | Relative Height | Amount
|  | min | mAU*min | mAU | % | % | µg/ml
1 | Delphinidin | 15.97 | 0.766 | 6.213 | 0.91 | 1.08 | 0.7177
2 | Cyanidin | 18.89 | 59.544 | 404.207 | 70.74 | 70.34 | 41.3013
n.a. | Petunidin | n.a. | n.a. | n.a. | n.a. | n.a. | n.a.
3 | Pelargonidin | 21.813 | 23.458 | 161.487 | 27.87 | 28.1 | 17.5338
4 | Peonidin | 22.987 | 0.16 | 0.883 | 0.19 | 0.15 | 0.1146
n.a. | Malvidin | n.a. | n.a. | n.a. | n.a. | n.a. | n.a.
5 |  | 25.1 | 0.109 | 0.817 | 0.13 | 0.14 | n.a.
6 |  | 27.35 | 0.137 | 1.041 | 0.16 | 0.18 | n.a.
Total: |  |  | 84.175 | 574.649 | 100 | 100
Chromatogram and Results
Injection Details
Injection Name: |  | 6_CE-6_Christmas Eve WT |  |  | Run Time (min): | 40
Vial Number: |  | RA6 |  |  | Injection Volume: | 4 | ul
Injection Type: |  | Unknown |  |  | Channel: | UV_VIS_3
Calibration Level: |  |  |  |  | Wavelength: | 520 | nm
Instrument Method: |  | Flavonoide1 |  |  | Bandwidth: | 6
Processing Method: |  | AnthosAglycons_6-Punkt_ppm_20190406 - 4µl |  |  | Dilution Factor: | 1
Injection Date/Time: |  | 2020-11-25 04:14 |  |  | Sample Weight: | 1
Chromatogram
Integration Results
No. | Peak Name | Retention Time | Area | Height | Relative Area | Relative Height | Amount
|  | min | mAU*min | mAU | % | % | µg/ml
1 |  | 15.017 | 0.265 | 2.301 | 0.2 | 0.26 | n.a.
2 | Delphinidin | 15.99 | 1.001 | 8.175 | 0.76 | 0.94 | 0.9376
3 | Cyanidin | 18.89 | 90.291 | 591.242 | 68.45 | 67.64 | 62.6279
n.a. | Petunidin | n.a. | n.a. | n.a. | n.a. | n.a. | n.a.
4 | Pelargonidin | 21.817 | 39.592 | 267.138 | 30.01 | 30.56 | 29.5932
5 | Peonidin | 23.007 | 0.167 | 1.184 | 0.13 | 0.14 | 0.1197
n.a. | Malvidin | n.a. | n.a. | n.a. | n.a. | n.a. | n.a.
6 |  | 25.117 | 0.237 | 1.735 | 0.18 | 0.2 | n.a.
7 |  | 27.37 | 0.179 | 1.366 | 0.14 | 0.16 | n.a.
8 |  | 28.543 | 0.18 | 0.913 | 0.14 | 0.1 | n.a.
Total: |  |  | 131.91 | 874.054 | 100 | 100
Chromatogram and Results
Injection Details
Injection Name: |  | 7_2-1-1_Christmas Eve 2 |  |  | Run Time (min): | 40
Vial Number: |  | RA7 |  |  | Injection Volume: | 4 | ul
Injection Type: |  | Unknown |  |  | Channel: | UV_VIS_3
Calibration Level: |  |  |  |  | Wavelength: | 520 | nm
Instrument Method: |  | Flavonoide1 |  |  | Bandwidth: | 6
Processing Method: |  | AnthosAglycons_6-Punkt_ppm_20190406 - 4µl |  |  | Dilution Factor: | 1
Injection Date/Time: |  | 2020-11-25 08:29 |  |  | Sample Weight: | 1
Chromatogram
Integration Results
No. | Peak Name | Retention Time | Area | Height | Relative Area | Relative Height | Amount
|  | min | mAU*min | mAU | % | % | µg/ml
1 |  | 14.823 | 0.181 | 1.624 | 0.33 | 0.44 | n.a.
2 | Delphinidin | 15.797 | 1.113 | 9.116 | 2.05 | 2.45 | 1.0433
3 | Cyanidin | 18.753 | 8.297 | 63.09 | 15.25 | 16.98 | 5.7548
n.a. | Petunidin | n.a. | n.a. | n.a. | n.a. | n.a. | n.a.
4 | Pelargonidin | 21.64 | 44.8 | 297.743 | 82.37 | 80.13 | 33.4864
n.a. | Peonidin | n.a. | n.a. | n.a. | n.a. | n.a. | n.a.
n.a. | Malvidin | n.a. | n.a. | n.a. | n.a. | n.a. | n.a.
Total: |  |  | 54.391 | 371.574 | 100 | 100
Chromatogram and Results
Injection Details
Injection Name: |  | 8_2-1-2_Christmas Eve 2 |  |  | Run Time (min): | 40
Vial Number: |  | RA8 |  |  | Injection Volume: | 4 | ul
Injection Type: |  | Unknown |  |  | Channel: | UV_VIS_3
Calibration Level: |  |  |  |  | Wavelength: | 520 | nm
Instrument Method: |  | Flavonoide1 |  |  | Bandwidth: | 6
Processing Method: |  | AnthosAglycons_6-Punkt_ppm_20190406 - 4µl |  |  | Dilution Factor: | 1
Injection Date/Time: |  | 2020-11-25 10:11 |  |  | Sample Weight: | 1
Chromatogram
Integration Results
No. | Peak Name | Retention Time | Area | Height | Relative Area | Relative Height | Amount
|  | min | mAU*min | mAU | % | % | µg/ml
1 |  | 14.87 | 0.299 | 2.502 | 0.59 | 0.73 | n.a.
2 | Delphinidin | 15.847 | 0.727 | 6.018 | 1.45 | 1.75 | 0.6815
3 | Cyanidin | 18.803 | 5.928 | 45.555 | 11.78 | 13.23 | 4.1118
n.a. | Petunidin | n.a. | n.a. | n.a. | n.a. | n.a. | n.a.
4 | Pelargonidin | 21.683 | 43.373 | 290.132 | 86.18 | 84.29 | 32.42
n.a. | Peonidin | n.a. | n.a. | n.a. | n.a. | n.a. | n.a.
n.a. | Malvidin | n.a. | n.a. | n.a. | n.a. | n.a. | n.a.
Total: |  |  | 50.328 | 344.207 | 100 | 100
Chromatogram and Results
Injection Details
Injection Name: |  | 9_2-1-3_Christmas Eve 2 |  |  | Run Time (min): | 40
Vial Number: |  | RB1 |  |  | Injection Volume: | 4 | ul
Injection Type: |  | Unknown |  |  | Channel: | UV_VIS_3
Calibration Level: |  |  |  |  | Wavelength: | 520 | nm
Instrument Method: |  | Flavonoide1 |  |  | Bandwidth: | 6
Processing Method: |  | AnthosAglycons_6-Punkt_ppm_20190406 - 4µl |  |  | Dilution Factor: | 1
Injection Date/Time: |  | 2020-11-25 11:53 |  |  | Sample Weight: | 1
Chromatogram
Integration Results
No. | Peak Name | Retention Time | Area | Height | Relative Area | Relative Height | Amount
|  | min | mAU*min | mAU | % | % | µg/ml
1 |  | 14.807 | 0.28 | 2.427 | 0.57 | 0.72 | n.a.
2 | Delphinidin | 15.783 | 0.693 | 5.752 | 1.4 | 1.72 | 0.6489
3 | Cyanidin | 18.75 | 4.572 | 34.983 | 9.26 | 10.45 | 3.1709
n.a. | Petunidin | n.a. | n.a. | n.a. | n.a. | n.a. | n.a.
4 | Pelargonidin | 21.637 | 43.827 | 291.752 | 88.77 | 87.11 | 32.7592
n.a. | Peonidin | n.a. | n.a. | n.a. | n.a. | n.a. | n.a.
n.a. | Malvidin | n.a. | n.a. | n.a. | n.a. | n.a. | n.a.
Total: |  |  | 49.371 | 334.915 | 100 | 100
Chromatogram and Results
Injection Details
Injection Name: |  | 10_2-1-4_Christmas Eve 2 |  |  | Run Time (min): | 40
Vial Number: |  | RB2 |  |  | Injection Volume: | 4 | ul
Injection Type: |  | Unknown |  |  | Channel: | UV_VIS_3
Calibration Level: |  |  |  |  | Wavelength: | 520 | nm
Instrument Method: |  | Flavonoide1 |  |  | Bandwidth: | 6
Processing Method: |  | AnthosAglycons_6-Punkt_ppm_20190406 - 4µl |  |  | Dilution Factor: | 1
Injection Date/Time: |  | 2020-11-25 13:35 |  |  | Sample Weight: | 1
Chromatogram
Integration Results
No. | Peak Name | Retention Time | Area | Height | Relative Area | Relative Height | Amount
|  | min | mAU*min | mAU | % | % | µg/ml
1 |  | 14.757 | 0.553 | 4.808 | 1.12 | 1.42 | n.a.
2 | Delphinidin | 15.733 | 1.184 | 9.865 | 2.4 | 2.91 | 1.1092
3 | Cyanidin | 18.7 | 5.794 | 44.478 | 11.73 | 13.1 | 4.019
n.a. | Petunidin | n.a. | n.a. | n.a. | n.a. | n.a. | n.a.
4 | Pelargonidin | 21.59 | 41.851 | 280.263 | 84.75 | 82.57 | 31.282
n.a. | Peonidin | n.a. | n.a. | n.a. | n.a. | n.a. | n.a.
n.a. | Malvidin | n.a. | n.a. | n.a. | n.a. | n.a. | n.a.
Total: |  |  | 49.382 | 339.413 | 100 | 100
Chromatogram and Results
Injection Details
Injection Name: |  | 11_2-1-5_Christmas Eve 2 |  |  | Run Time (min): | 40
Vial Number: |  | RB3 |  |  | Injection Volume: | 4 | ul
Injection Type: |  | Unknown |  |  | Channel: | UV_VIS_3
Calibration Level: |  |  |  |  | Wavelength: | 520 | nm
Instrument Method: |  | Flavonoide1 |  |  | Bandwidth: | 6
Processing Method: |  | AnthosAglycons_6-Punkt_ppm_20190406 - 4µl |  |  | Dilution Factor: | 1
Injection Date/Time: |  | 2020-11-25 15:17 |  |  | Sample Weight: | 1
Chromatogram
Integration Results
No. | Peak Name | Retention Time | Area | Height | Relative Area | Relative Height | Amount
|  | min | mAU*min | mAU | % | % | µg/ml
1 | Delphinidin | 15.79 | 0.731 | 6.006 | 1.49 | 1.8 | 0.6847
2 | Cyanidin | 18.753 | 4.917 | 37.857 | 10 | 11.32 | 3.4108
n.a. | Petunidin | n.a. | n.a. | n.a. | n.a. | n.a. | n.a.
3 | Pelargonidin | 21.643 | 43.505 | 290.52 | 88.51 | 86.88 | 32.5184
n.a. | Peonidin | n.a. | n.a. | n.a. | n.a. | n.a. | n.a.
n.a. | Malvidin | n.a. | n.a. | n.a. | n.a. | n.a. | n.a.
Total: |  |  | 49.153 | 334.383 | 100 | 100
Chromatogram and Results
Injection Details
Injection Name: |  | 12_2-1-6_Christmas Eve 2 |  |  | Run Time (min): | 40
Vial Number: |  | RB4 |  |  | Injection Volume: | 4 | ul
Injection Type: |  | Unknown |  |  | Channel: | UV_VIS_3
Calibration Level: |  |  |  |  | Wavelength: | 520 | nm
Instrument Method: |  | Flavonoide1 |  |  | Bandwidth: | 6
Processing Method: |  | AnthosAglycons_6-Punkt_ppm_20190406 - 4µl |  |  | Dilution Factor: | 1
Injection Date/Time: |  | 2020-11-25 16:59 |  |  | Sample Weight: | 1
Chromatogram
Integration Results
No. | Peak Name | Retention Time | Area | Height | Relative Area | Relative Height | Amount
|  | min | mAU*min | mAU | % | % | µg/ml
1 | Delphinidin | 15.767 | 0.852 | 6.974 | 1.86 | 2.22 | 0.7983
2 | Cyanidin | 18.733 | 6.065 | 46.447 | 13.26 | 14.78 | 4.2067
n.a. | Petunidin | n.a. | n.a. | n.a. | n.a. | n.a. | n.a.
3 | Pelargonidin | 21.627 | 38.811 | 260.806 | 84.87 | 83 | 29.0097
n.a. | Peonidin | n.a. | n.a. | n.a. | n.a. | n.a. | n.a.
n.a. | Malvidin | n.a. | n.a. | n.a. | n.a. | n.a. | n.a.
Total: |  |  | 45.728 | 314.228 | 100 | 100
Chromatogram and Results
Injection Details
Injection Name: |  | 13_2-2-1 _Christmas Eve 2 |  |  | Run Time (min): | 40
Vial Number: |  | RB5 |  |  | Injection Volume: | 4 | ul
Injection Type: |  | Unknown |  |  | Channel: | UV_VIS_3
Calibration Level: |  |  |  |  | Wavelength: | 520 | nm
Instrument Method: |  | Flavonoide1 |  |  | Bandwidth: | 6
Processing Method: |  | AnthosAglycons_6-Punkt_ppm_20190406 - 4µl |  |  | Dilution Factor: | 1
Injection Date/Time: |  | 2020-11-25 19:33 |  |  | Sample Weight: | 1
Chromatogram
Integration Results
No. | Peak Name | Retention Time | Area | Height | Relative Area | Relative Height | Amount
|  | min | mAU*min | mAU | % | % | µg/ml
1 | Delphinidin | 15.687 | 0.794 | 6.371 | 1.82 | 2.15 | 0.7436
2 | Cyanidin | 18.663 | 4.437 | 33.751 | 10.17 | 11.4 | 3.0777
n.a. | Petunidin | n.a. | n.a. | n.a. | n.a. | n.a. | n.a.
3 | Pelargonidin | 21.567 | 38.29 | 254.955 | 87.72 | 86.09 | 28.62
n.a. | Peonidin | n.a. | n.a. | n.a. | n.a. | n.a. | n.a.
n.a. | Malvidin | n.a. | n.a. | n.a. | n.a. | n.a. | n.a.
4 |  | 30.633 | 0.128 | 1.086 | 0.29 | 0.37 | n.a.
Total: |  |  | 43.648 | 296.163 | 100 | 100
Chromatogram and Results
Injection Details
Injection Name: |  | 14_2-2-2 _Christmas Eve 2 |  |  | Run Time (min): | 40
Vial Number: |  | RB6 |  |  | Injection Volume: | 4 | ul
Injection Type: |  | Unknown |  |  | Channel: | UV_VIS_3
Calibration Level: |  |  |  |  | Wavelength: | 520 | nm
Instrument Method: |  | Flavonoide1 |  |  | Bandwidth: | 6
Processing Method: |  | AnthosAglycons_6-Punkt_ppm_20190406 - 4µl |  |  | Dilution Factor: | 1
Injection Date/Time: |  | 2020-11-25 21:15 |  |  | Sample Weight: | 1
Chromatogram
Integration Results
No. | Peak Name | Retention Time | Area | Height | Relative Area | Relative Height | Amount
|  | min | mAU*min | mAU | % | % | µg/ml
1 | Delphinidin | 15.707 | 0.791 | 6.307 | 1.43 | 1.71 | 0.7416
2 | Cyanidin | 18.673 | 6.456 | 49.353 | 11.69 | 13.34 | 4.478
n.a. | Petunidin | n.a. | n.a. | n.a. | n.a. | n.a. | n.a.
3 | Pelargonidin | 21.563 | 47.991 | 314.174 | 86.88 | 84.95 | 35.8714
n.a. | Peonidin | n.a. | n.a. | n.a. | n.a. | n.a. | n.a.
n.a. | Malvidin | n.a. | n.a. | n.a. | n.a. | n.a. | n.a.
Total: |  |  | 55.238 | 369.835 | 100 | 100
Chromatogram and Results
Injection Details
Injection Name: |  | 15_2-2-3_Christmas Eve 2 |  |  | Run Time (min): | 40
Vial Number: |  | RB7 |  |  | Injection Volume: | 4 | ul
Injection Type: |  | Unknown |  |  | Channel: | UV_VIS_3
Calibration Level: |  |  |  |  | Wavelength: | 520 | nm
Instrument Method: |  | Flavonoide1 |  |  | Bandwidth: | 6
Processing Method: |  | AnthosAglycons_6-Punkt_ppm_20190406 - 4µl |  |  | Dilution Factor: | 1
Injection Date/Time: |  | 2020-11-25 22:57 |  |  | Sample Weight: | 1
Chromatogram
Integration Results
No. | Peak Name | Retention Time | Area | Height | Relative Area | Relative Height | Amount
|  | min | mAU*min | mAU | % | % | µg/ml
1 | Delphinidin | 15.697 | 0.994 | 7.921 | 1.9 | 2.27 | 0.9313
2 | Cyanidin | 18.66 | 5.939 | 45.015 | 11.38 | 12.89 | 4.1193
n.a. | Petunidin | n.a. | n.a. | n.a. | n.a. | n.a. | n.a.
3 | Pelargonidin | 21.55 | 45.256 | 296.374 | 86.72 | 84.85 | 33.8269
n.a. | Peonidin | n.a. | n.a. | n.a. | n.a. | n.a. | n.a.
n.a. | Malvidin | n.a. | n.a. | n.a. | n.a. | n.a. | n.a.
Total: |  |  | 52.188 | 349.31 | 100 | 100
Chromatogram and Results
Injection Details
Injection Name: |  | 16_2-2-4_Christmas Eve 2 |  |  | Run Time (min): | 40
Vial Number: |  | RB8 |  |  | Injection Volume: | 4 | ul
Injection Type: |  | Unknown |  |  | Channel: | UV_VIS_3
Calibration Level: |  |  |  |  | Wavelength: | 520 | nm
Instrument Method: |  | Flavonoide1 |  |  | Bandwidth: | 6
Processing Method: |  | AnthosAglycons_6-Punkt_ppm_20190406 - 4µl |  |  | Dilution Factor: | 1
Injection Date/Time: |  | 2020-11-26 00:39 |  |  | Sample Weight: | 1
Chromatogram
Integration Results
No. | Peak Name | Retention Time | Area | Height | Relative Area | Relative Height | Amount
|  | min | mAU*min | mAU | % | % | µg/ml
1 | Delphinidin | 15.64 | 1.155 | 9.194 | 2.13 | 2.54 | 1.0819
2 | Cyanidin | 18.6 | 7.328 | 55.288 | 13.5 | 15.25 | 5.0826
n.a. | Petunidin | n.a. | n.a. | n.a. | n.a. | n.a. | n.a.
3 | Pelargonidin | 21.487 | 45.788 | 298.109 | 84.37 | 82.22 | 34.225
n.a. | Peonidin | n.a. | n.a. | n.a. | n.a. | n.a. | n.a.
n.a. | Malvidin | n.a. | n.a. | n.a. | n.a. | n.a. | n.a.
Total: |  |  | 54.271 | 362.591 | 100 | 100
Chromatogram and Results
Injection Details
Injection Name: |  | 17_2-2-5_Christmas Eve 2 |  |  | Run Time (min): | 40
Vial Number: |  | RC1 |  |  | Injection Volume: | 4 | ul
Injection Type: |  | Unknown |  |  | Channel: | UV_VIS_3
Calibration Level: |  |  |  |  | Wavelength: | 520 | nm
Instrument Method: |  | Flavonoide1 |  |  | Bandwidth: | 6
Processing Method: |  | AnthosAglycons_6-Punkt_ppm_20190406 - 4µl |  |  | Dilution Factor: | 1
Injection Date/Time: |  | 2020-11-26 02:21 |  |  | Sample Weight: | 1
Chromatogram
Integration Results
No. | Peak Name | Retention Time | Area | Height | Relative Area | Relative Height | Amount
|  | min | mAU*min | mAU | % | % | µg/ml
1 | Delphinidin | 15.627 | 0.53 | 4.182 | 1.06 | 1.28 | 0.4969
2 | Cyanidin | 18.59 | 5.179 | 38.779 | 10.4 | 11.83 | 3.5924
n.a. | Petunidin | n.a. | n.a. | n.a. | n.a. | n.a. | n.a.
3 | Pelargonidin | 21.477 | 44.102 | 284.84 | 88.54 | 86.89 | 32.9647
n.a. | Peonidin | n.a. | n.a. | n.a. | n.a. | n.a. | n.a.
n.a. | Malvidin | n.a. | n.a. | n.a. | n.a. | n.a. | n.a.
Total: |  |  | 49.812 | 327.802 | 100 | 100
Chromatogram and Results
Injection Details
Injection Name: |  | 18_2-2-6_Christmas Eve 2 |  |  | Run Time (min): | 40
Vial Number: |  | RC2 |  |  | Injection Volume: | 4 | ul
Injection Type: |  | Unknown |  |  | Channel: | UV_VIS_3
Calibration Level: |  |  |  |  | Wavelength: | 520 | nm
Instrument Method: |  | Flavonoide1 |  |  | Bandwidth: | 6
Processing Method: |  | AnthosAglycons_6-Punkt_ppm_20190406 - 4µl |  |  | Dilution Factor: | 1
Injection Date/Time: |  | 2020-11-26 04:03 |  |  | Sample Weight: | 1
Chromatogram
Integration Results
No. | Peak Name | Retention Time | Area | Height | Relative Area | Relative Height | Amount
|  | min | mAU*min | mAU | % | % | µg/ml
1 | Delphinidin | 15.603 | 0.665 | 5.258 | 1.59 | 1.87 | 0.6229
2 | Cyanidin | 18.563 | 4.616 | 34.74 | 11.01 | 12.36 | 3.2018
n.a. | Petunidin | n.a. | n.a. | n.a. | n.a. | n.a. | n.a.
3 | Pelargonidin | 21.457 | 36.627 | 241.096 | 87.4 | 85.77 | 27.377
n.a. | Peonidin | n.a. | n.a. | n.a. | n.a. | n.a. | n.a.
n.a. | Malvidin | n.a. | n.a. | n.a. | n.a. | n.a. | n.a.
Total: |  |  | 41.907 | 281.094 | 100 | 100
Chromatogram and Results
Injection Details
Injection Name: |  | 19_158_1-1-_Christmas Eve 158 |  |  | Run Time (min): | 40
Vial Number: |  | RC3 |  |  | Injection Volume: | 4 | ul
Injection Type: |  | Unknown |  |  | Channel: | UV_VIS_3
Calibration Level: |  |  |  |  | Wavelength: | 520 | nm
Instrument Method: |  | Flavonoide1 |  |  | Bandwidth: | 6
Processing Method: |  | AnthosAglycons_6-Punkt_ppm_20190406 - 4µl |  |  | Dilution Factor: | 1
Injection Date/Time: |  | 2020-11-26 06:36 |  |  | Sample Weight: | 1
Chromatogram
Integration Results
No. | Peak Name | Retention Time | Area | Height | Relative Area | Relative Height | Amount
|  | min | mAU*min | mAU | % | % | µg/ml
1 |  | 14.573 | 0.111 | 0.961 | 0.14 | 0.18 | n.a.
2 | Delphinidin | 15.55 | 1.253 | 10.008 | 1.63 | 1.92 | 1.1739
3 | Cyanidin | 18.477 | 56.883 | 381.647 | 73.93 | 73.35 | 39.4553
n.a. | Petunidin | n.a. | n.a. | n.a. | n.a. | n.a. | n.a.
4 | Pelargonidin | 21.427 | 18.383 | 125.454 | 23.89 | 24.11 | 13.7403
n.a. | Peonidin | n.a. | n.a. | n.a. | n.a. | n.a. | n.a.
n.a. | Malvidin | n.a. | n.a. | n.a. | n.a. | n.a. | n.a.
5 |  | 24.783 | 0.117 | 0.766 | 0.15 | 0.15 | n.a.
6 |  | 25.203 | 0.016 | 0.091 | 0.02 | 0.02 | n.a.
7 |  | 27.053 | 0.184 | 1.375 | 0.24 | 0.26 | n.a.
Total: |  |  | 76.946 | 520.302 | 100 | 100
Chromatogram and Results
Injection Details
Injection Name: |  | 20_158-1-2_Christmas Eve 158 |  |  | Run Time (min): | 40
Vial Number: |  | RC4 |  |  | Injection Volume: | 4 | ul
Injection Type: |  | Unknown |  |  | Channel: | UV_VIS_3
Calibration Level: |  |  |  |  | Wavelength: | 520 | nm
Instrument Method: |  | Flavonoide1 |  |  | Bandwidth: | 6
Processing Method: |  | AnthosAglycons_6-Punkt_ppm_20190406 - 4µl |  |  | Dilution Factor: | 1
Injection Date/Time: |  | 2020-11-26 08:18 |  |  | Sample Weight: | 1
Chromatogram
Integration Results
No. | Peak Name | Retention Time | Area | Height | Relative Area | Relative Height | Amount
|  | min | mAU*min | mAU | % | % | µg/ml
1 | Delphinidin | 15.62 | 0.832 | 6.577 | 1.52 | 1.72 | 0.7795
2 | Cyanidin | 18.557 | 39.433 | 274.974 | 72.12 | 72.08 | 27.3516
n.a. | Petunidin | n.a. | n.a. | n.a. | n.a. | n.a. | n.a.
3 | Pelargonidin | 21.497 | 14.297 | 99.041 | 26.15 | 25.96 | 10.6867
n.a. | Peonidin | n.a. | n.a. | n.a. | n.a. | n.a. | n.a.
n.a. | Malvidin | n.a. | n.a. | n.a. | n.a. | n.a. | n.a.
4 |  | 27.107 | 0.112 | 0.871 | 0.21 | 0.23 | n.a.
Total: |  |  | 54.674 | 381.463 | 100 | 100
Chromatogram and Results
Injection Details
Injection Name: |  | 21_158-1-3_Christmas Eve 158 |  |  | Run Time (min): | 40
Vial Number: |  | RC5 |  |  | Injection Volume: | 4 | ul
Injection Type: |  | Unknown |  |  | Channel: | UV_VIS_3
Calibration Level: |  |  |  |  | Wavelength: | 520 | nm
Instrument Method: |  | Flavonoide1 |  |  | Bandwidth: | 6
Processing Method: |  | AnthosAglycons_6-Punkt_ppm_20190406 - 4µl |  |  | Dilution Factor: | 1
Injection Date/Time: |  | 2020-11-26 10:00 |  |  | Sample Weight: | 1
Chromatogram
Integration Results
No. | Peak Name | Retention Time | Area | Height | Relative Area | Relative Height | Amount
|  | min | mAU*min | mAU | % | % | µg/ml
1 | Delphinidin | 15.61 | 1.324 | 10.417 | 2.38 | 2.7 | 1.2404
2 | Cyanidin | 18.55 | 41.283 | 285.176 | 74.16 | 73.88 | 28.6351
n.a. | Petunidin | n.a. | n.a. | n.a. | n.a. | n.a. | n.a.
3 | Pelargonidin | 21.493 | 12.799 | 88.583 | 22.99 | 22.95 | 9.567
4 | Peonidin | 22.677 | 0.118 | 0.723 | 0.21 | 0.19 | 0.0843
n.a. | Malvidin | n.a. | n.a. | n.a. | n.a. | n.a. | n.a.
5 |  | 27.1 | 0.145 | 1.11 | 0.26 | 0.29 | n.a.
Total: |  |  | 55.669 | 386.009 | 100 | 100
Chromatogram and Results
Injection Details
Injection Name: |  | 22_158-1-4_Christmas Eve 158 |  |  | Run Time (min): | 40
Vial Number: |  | RC6 |  |  | Injection Volume: | 4 | ul
Injection Type: |  | Unknown |  |  | Channel: | UV_VIS_3
Calibration Level: |  |  |  |  | Wavelength: | 520 | nm
Instrument Method: |  | Flavonoide1 |  |  | Bandwidth: | 6
Processing Method: |  | AnthosAglycons_6-Punkt_ppm_20190406 - 4µl |  |  | Dilution Factor: | 1
Injection Date/Time: |  | 2020-11-26 11:42 |  |  | Sample Weight: | 1
Chromatogram
Integration Results
No. | Peak Name | Retention Time | Area | Height | Relative Area | Relative Height | Amount
|  | min | mAU*min | mAU | % | % | µg/ml
1 | Delphinidin | 15.587 | 0.879 | 6.99 | 1.77 | 1.99 | 0.8238
2 | Cyanidin | 18.53 | 35.178 | 248.794 | 70.86 | 70.96 | 24.4006
n.a. | Petunidin | n.a. | n.a. | n.a. | n.a. | n.a. | n.a.
3 | Pelargonidin | 21.47 | 13.586 | 94.817 | 27.37 | 27.04 | 10.1548
n.a. | Peonidin | n.a. | n.a. | n.a. | n.a. | n.a. | n.a.
n.a. | Malvidin | n.a. | n.a. | n.a. | n.a. | n.a. | n.a.
Total: |  |  | 49.643 | 350.6 | 100 | 100
Chromatogram and Results
Injection Details
Injection Name: |  | 23_158-1-5_Christmas Eve 158 |  |  | Run Time (min): | 40
Vial Number: |  | RC7 |  |  | Injection Volume: | 4 | ul
Injection Type: |  | Unknown |  |  | Channel: | UV_VIS_3
Calibration Level: |  |  |  |  | Wavelength: | 520 | nm
Instrument Method: |  | Flavonoide1 |  |  | Bandwidth: | 6
Processing Method: |  | AnthosAglycons_6-Punkt_ppm_20190406 - 4µl |  |  | Dilution Factor: | 1
Injection Date/Time: |  | 2020-11-26 13:24 |  |  | Sample Weight: | 1
Chromatogram
Integration Results
No. | Peak Name | Retention Time | Area | Height | Relative Area | Relative Height | Amount
|  | min | mAU*min | mAU | % | % | µg/ml
1 | Delphinidin | 15.553 | 1.318 | 10.473 | 1.57 | 1.85 | 1.2351
2 | Cyanidin | 18.48 | 61.595 | 411.981 | 73.48 | 72.84 | 42.7238
n.a. | Petunidin | n.a. | n.a. | n.a. | n.a. | n.a. | n.a.
3 | Pelargonidin | 21.43 | 20.199 | 138.158 | 24.1 | 24.43 | 15.0977
4 | Peonidin | 22.623 | 0.119 | 0.886 | 0.14 | 0.16 | 0.0853
n.a. | Malvidin | n.a. | n.a. | n.a. | n.a. | n.a. | n.a.
5 |  | 24.52 | 0.026 | 0.244 | 0.03 | 0.04 | n.a.
6 |  | 24.78 | 0.21 | 1.483 | 0.25 | 0.26 | n.a.
7 |  | 27.05 | 0.217 | 1.661 | 0.26 | 0.29 | n.a.
8 |  | 27.857 | 0.009 | 0.095 | 0.01 | 0.02 | n.a.
9 |  | 28.047 | 0.002 | 0.034 | 0 | 0.01 | n.a.
10 |  | 28.26 | 0.13 | 0.604 | 0.16 | 0.11 | n.a.
Total: |  |  | 83.825 | 565.618 | 100 | 100
Chromatogram and Results
Injection Details
Injection Name: |  | 24_158-1-6_Christmas Eve 158 |  |  | Run Time (min): | 40
Vial Number: |  | RC8 |  |  | Injection Volume: | 4 | ul
Injection Type: |  | Unknown |  |  | Channel: | UV_VIS_3
Calibration Level: |  |  |  |  | Wavelength: | 520 | nm
Instrument Method: |  | Flavonoide1 |  |  | Bandwidth: | 6
Processing Method: |  | AnthosAglycons_6-Punkt_ppm_20190406 - 4µl |  |  | Dilution Factor: | 1
Injection Date/Time: |  | 2020-11-26 15:06 |  |  | Sample Weight: | 1
Chromatogram
Integration Results
No. | Peak Name | Retention Time | Area | Height | Relative Area | Relative Height | Amount
|  | min | mAU*min | mAU | % | % | µg/ml
1 | Delphinidin | 15.573 | 1.367 | 10.9 | 1.67 | 1.98 | 1.281
2 | Cyanidin | 18.51 | 59.405 | 397.16 | 72.78 | 72.13 | 41.2051
n.a. | Petunidin | n.a. | n.a. | n.a. | n.a. | n.a. | n.a.
3 | Pelargonidin | 21.463 | 20.154 | 137.609 | 24.69 | 24.99 | 15.0641
4 | Peonidin | 22.657 | 0.182 | 1.093 | 0.22 | 0.2 | 0.1307
n.a. | Malvidin | n.a. | n.a. | n.a. | n.a. | n.a. | n.a.
5 |  | 24.553 | 0.03 | 0.278 | 0.04 | 0.05 | n.a.
6 |  | 24.817 | 0.239 | 1.676 | 0.29 | 0.3 | n.a.
7 |  | 27.087 | 0.247 | 1.898 | 0.3 | 0.34 | n.a.
Total: |  |  | 81.625 | 550.614 | 100 | 100
Chromatogram and Results
Injection Details
Injection Name: |  | 25_158-2-1_Christmas Eve 158 |  |  | Run Time (min): | 40
Vial Number: |  | RD1 |  |  | Injection Volume: | 4 | ul
Injection Type: |  | Unknown |  |  | Channel: | UV_VIS_3
Calibration Level: |  |  |  |  | Wavelength: | 520 | nm
Instrument Method: |  | Flavonoide1 |  |  | Bandwidth: | 6
Processing Method: |  | AnthosAglycons_6-Punkt_ppm_20190406 - 4µl |  |  | Dilution Factor: | 1
Injection Date/Time: |  | 2020-11-26 16:48 |  |  | Sample Weight: | 1
Chromatogram
Integration Results
No. | Peak Name | Retention Time | Area | Height | Relative Area | Relative Height | Amount
|  | min | mAU*min | mAU | % | % | µg/ml
1 | Delphinidin | 15.6 | 1.008 | 8 | 1.77 | 2.02 | 0.9444
2 | Cyanidin | 18.543 | 40.279 | 279.755 | 70.87 | 70.72 | 27.9385
n.a. | Petunidin | n.a. | n.a. | n.a. | n.a. | n.a. | n.a.
3 | Pelargonidin | 21.487 | 14.52 | 101.044 | 25.55 | 25.54 | 10.8531
4 | Peonidin | 22.677 | 0.147 | 0.931 | 0.26 | 0.24 | 0.1057
n.a. | Malvidin | n.a. | n.a. | n.a. | n.a. | n.a. | n.a.
5 |  | 24.57 | 0.037 | 0.336 | 0.06 | 0.09 | n.a.
6 |  | 24.83 | 0.412 | 2.819 | 0.72 | 0.71 | n.a.
7 |  | 27.1 | 0.177 | 1.376 | 0.31 | 0.35 | n.a.
8 |  | 28.287 | 0.255 | 1.299 | 0.45 | 0.33 | n.a.
Total: |  |  | 56.836 | 395.56 | 100 | 100
Chromatogram and Results
Injection Details
Injection Name: |  | 26_158-2-2_Christmas Eve 158 |  |  | Run Time (min): | 40
Vial Number: |  | RD2 |  |  | Injection Volume: | 4 | ul
Injection Type: |  | Unknown |  |  | Channel: | UV_VIS_3
Calibration Level: |  |  |  |  | Wavelength: | 520 | nm
Instrument Method: |  | Flavonoide1 |  |  | Bandwidth: | 6
Processing Method: |  | AnthosAglycons_6-Punkt_ppm_20190406 - 4µl |  |  | Dilution Factor: | 1
Injection Date/Time: |  | 2020-11-26 18:30 |  |  | Sample Weight: | 1
Chromatogram
Integration Results
No. | Peak Name | Retention Time | Area | Height | Relative Area | Relative Height | Amount
|  | min | mAU*min | mAU | % | % | µg/ml
1 | Delphinidin | 15.587 | 0.83 | 6.465 | 1.97 | 2.19 | 0.7779
2 | Cyanidin | 18.537 | 29.446 | 207.641 | 70.02 | 70.22 | 20.4243
n.a. | Petunidin | n.a. | n.a. | n.a. | n.a. | n.a. | n.a.
3 | Pelargonidin | 21.473 | 11.513 | 79.75 | 27.38 | 26.97 | 8.6057
4 | Peonidin | 22.66 | 0.118 | 0.717 | 0.28 | 0.24 | 0.0847
n.a. | Malvidin | n.a. | n.a. | n.a. | n.a. | n.a. | n.a.
5 |  | 27.087 | 0.148 | 1.118 | 0.35 | 0.38 | n.a.
Total: |  |  | 42.055 | 295.692 | 100 | 100

## Calculation & Results
Acidic Hydrolysis
For extraction: sample weight according list below
Preparation of acidic hydrolysis: 40µl Sample Extrakt + 160µl 4 HCl (40µl auf 200µl → Dilution factor = 5)
Before filtration samples were diluted with eluent B: 250µl Sample + 50µl eluent-B (250µl to 300µl → dilution factor = 1,2)
measurement: | [12 empty] | measurement:
sample No.: | 1 | 2 | 3 | 4 | 5 | 6 | 7 | 8 | 9 | 10 | 11 | 12 | sample No.: | 13 | 14 | 15 | 16 | 17 | 18 | 19 | 20 | 21 | 22 | 23 | 24 | 25 | 26
sample: | CE-1_Chr.Eve WT | CE-2_Chr.Eve WT | CE-3_Chr.Eve WT | CE-4_Chr.Eve WT | CE-5_Chr.Eve WT | CE-6_Chr.Eve WT | 2-1-1_Chr.Eve 2 | 2-1-2_Chr.Eve 2 | 2-1-3_Chr.Eve 2 | 2-1-4_Chr.Eve 2 | 2-1-5_Chr.Eve 2 | 2-1-6_Chr.Eve 2 | sample: | 2-2-1_Chr.Eve 2 | 2-2-2_Chr.Eve 2 | 2-2-3_Chr.Eve 2 | 2-2-4_Chr.Eve 2 | 2-2-5_Chr.Eve 2 | 2-2-6_Chr.Eve 2 | 158-1-1_Chr.Eve 158 | 158-1-2_Chr.Eve 158 | 158-1-3_Chr.Eve 158 | 158-1-4_Chr.Eve 158 | 158-1-5_Chr.Eve 158 | 158-1-6_Chr.Eve 158 | 158-2-1_Chr.Eve 158 | 158-2-2_Chr.Eve 158
| µg/ml | µg/ml | µg/ml | µg/ml | µg/ml | µg/ml | µg/ml | µg/ml | µg/ml | µg/ml | µg/ml | µg/ml |  | µg/ml | µg/ml | µg/ml | µg/ml | µg/ml | µg/ml | µg/ml | µg/ml | µg/ml | µg/ml | µg/ml | µg/ml | µg/ml | µg/ml
Delphinidin | 0.6147 | 0.6323 | 0.47 | 0.5015 | 0.7177 | 0.9376 | 1.0433 | 0.6815 | 0.6489 | 1.1092 | 0.6847 | 0.7983 | Delphinidin | 0.7436 | 0.7416 | 0.9313 | 1.0819 | 0.4969 | 0.6229 | 1.1739 | 0.7795 | 1.2404 | 0.8238 | 1.2351 | 1.281 | 0.9444 | 0.7779
Cyanidin | 40.647 | 59.7728 | 38.9938 | 47.6529 | 41.3013 | 62.6279 | 5.7548 | 4.1118 | 3.1709 | 4.019 | 3.4108 | 4.2067 | Cyanidin | 3.0777 | 4.478 | 4.1193 | 5.0826 | 3.5924 | 3.2018 | 39.4553 | 27.3516 | 28.6351 | 24.4006 | 42.7238 | 41.2051 | 27.9385 | 20.4243
Petunidin
Pelargonidin | 17.3984 | 27.5088 | 18.1458 | 21.5025 | 17.5338 | 29.5932 | 33.4864 | 32.42 | 32.7592 | 31.282 | 32.5184 | 29.0097 | Pelargonidin | 28.62 | 35.8714 | 33.8269 | 34.225 | 32.9647 | 27.377 | 13.7403 | 10.6867 | 9.567 | 10.1548 | 15.0977 | 15.0641 | 10.8531 | 8.6057
Peonidin | 0.1013 | 0.1218 | 0.102 | 0.077 | 0.1146 | 0.1197 | [6 empty] | Peonidin | 21: 0.0843; 23: 0.0853; 24: 0.1307; 25: 0.1057; 26: 0.0847
Malvidin | [12 empty] | Malvidin
related to weight: | [12 empty] | related to weight: | bar: 13
sample No.: | 1 | 2 | 3 | 4 | 5 | 6 | 7 | 8 | 9 | 10 | 11 | 12 | sample No.: | 13 | 14 | 15 | 16 | 17 | 18 | 19 | 20 | 21 | 22 | 23 | 24 | 25 | 26
sample: | CE-1_Chr.Eve WT | CE-2_Chr.Eve WT | CE-3_Chr.Eve WT | CE-4_Chr.Eve WT | CE-5_Chr.Eve WT | CE-6_Chr.Eve WT | 2-1-1_Chr.Eve 2 | 2-1-2_Chr.Eve 2 | 2-1-3_Chr.Eve 2 | 2-1-4_Chr.Eve 2 | 2-1-5_Chr.Eve 2 | 2-1-6_Chr.Eve 2 | sample: | 2-2-1_Chr.Eve 2 | 2-2-2_Chr.Eve 2 | 2-2-3_Chr.Eve 2 | 2-2-4_Chr.Eve 2 | 2-2-5_Chr.Eve 2 | 2-2-6_Chr.Eve 2 | 158-1-1_Chr.Eve 158 | 158-1-2_Chr.Eve 158 | 158-1-3_Chr.Eve 158 | 158-1-4_Chr.Eve 158 | 158-1-5_Chr.Eve 158 | 158-1-6_Chr.Eve 158 | 158-2-1_Chr.Eve 158 | 158-2-2_Chr.Eve 158
| µg/g | µg/g | µg/g | µg/g | µg/g | µg/g | µg/g | µg/g | µg/g | µg/g | µg/g | µg/g |  | µg/g | µg/g | µg/g | µg/g | µg/g | µg/g | µg/g | µg/g | µg/g | µg/g | µg/g | µg/g | µg/g | µg/g
Delphinidin | 5.7628 | 6.0539 | 5.2222 | 4.6056 | 7.177 | 8.6106 | 8.3095 | 7.8635 | 6.489 | 9.0753 | 6.1013 | 7.983 | Delphinidin | 8.3655 | 6.0676 | 9.313 | 9.7371 | 5.4538 | 7.4748 | 12.1438 | 9.111 | 13.6141 | 9.5054 | 17.3686 | 18.0141 | 12.8782 | 7.9558
Cyanidin | 381.0656 | 572.2928 | 433.2644 | 437.6287 | 413.013 | 575.1542 | 45.8347 | 47.4438 | 31.709 | 32.8827 | 30.3933 | 42.067 | Cyanidin | 34.6241 | 36.6382 | 41.193 | 45.7434 | 39.4288 | 38.4216 | 408.1583 | 319.694 | 314.2877 | 281.5454 | 600.8034 | 579.4467 | 380.9795 | 208.8849
Petunidin | [12 empty] | Petunidin
Pelargonidin | 163.11 | 263.3821 | 201.62 | 197.4719 | 175.338 | 271.7743 | 266.7058 | 374.0769 | 327.592 | 255.9436 | 289.7679 | 290.097 | Pelargonidin | 321.975 | 293.4933 | 338.269 | 308.025 | 361.8077 | 328.524 | 142.141 | 124.9095 | 105.0037 | 117.1708 | 212.3114 | 211.8389 | 147.9968 | 88.0128
Peonidin | 0.94969 | 1.1662 | 1.1333 | 0.70714 | 1.146 | 1.0993 | 0 | 0 | 0 | 0 | 0 | 0 | Peonidin | 0 | 0 | 0 | 0 | 0 | 0 | 0 | 0 | 0.92524 | 0 | 1.1995 | 1.838 | 1.4414 | 0.86625
Malvidin | [12 empty] | Malvidin
Summe: | 550.8881 | 842.895 | 641.24 | 640.4134 | 596.674 | 856.6384 | 320.85 | 429.3842 | 365.79 | 297.9016 | 326.2625 | 340.147 | Summe: | 364.9646 | 336.1991 | 388.775 | 363.5055 | 406.6902 | 374.4204 | 562.4431 | 453.7145 | 433.8307 | 408.2215 | 831.683 | 811.1377 | 543.2959 | 305.7198
sample weight per extraction volume: | [12 empty] | sample weight per extraction volume: | bar: 13 to 14
sample No.: | 1 | 2 | 3 | 4 | 5 | 6 | 7 | 8 | 9 | 10 | 11 | 12 | sample No.: | 13 | 14 | 15 | 16 | 17 | 18 | 19 | 20 | 21 | 22 | 23 | 24 | 25 | 26
sample: | CE-1_Chr.Eve WT | CE-2_Chr.Eve WT | CE-3_Chr.Eve WT | CE-4_Chr.Eve WT | CE-5_Chr.Eve WT | CE-6_Chr.Eve WT | 2-1-1_Chr.Eve 2 | 2-1-2_Chr.Eve 2 | 2-1-3_Chr.Eve 2 | 2-1-4_Chr.Eve 2 | 2-1-5_Chr.Eve 2 | 2-1-6_Chr.Eve 2 | sample: | 2-2-1_Chr.Eve 2 | 2-2-2_Chr.Eve 2 | 2-2-3_Chr.Eve 2 | 2-2-4_Chr.Eve 2 | 2-2-5_Chr.Eve 2 | 2-2-6_Chr.Eve 2 | 158-1-1_Chr.Eve 158 | 158-1-2_Chr.Eve 158 | 158-1-3_Chr.Eve 158 | 158-1-4_Chr.Eve 158 | 158-1-5_Chr.Eve 158 | 158-1-6_Chr.Eve 158 | 158-2-1_Chr.Eve 158 | 158-2-2_Chr.Eve 158
mass (g) | 0.96 | 0.94 | 0.81 | 0.98 | 0.9 | 0.98 | 1.13 | 0.78 | 0.9 | 1.1 | 1.01 | 0.9 | mass (g) | 0.8 | 1.1 | 0.9 | 1 | 0.82 | 0.75 | 0.87 | 0.77 | 0.82 | 0.78 | 0.64 | 0.64 | 0.66 | 0.88
Volume MeOH/HCl (ml) | 1.5 | 1.5 | 1.5 | 1.5 | 1.5 | 1.5 | 1.5 | 1.5 | 1.5 | 1.5 | 1.5 | 1.5 | Vol. MeOH/HCl (ml) | 1.5 | 1.5 | 1.5 | 1.5 | 1.5 | 1.5 | 1.5 | 1.5 | 1.5 | 1.5 | 1.5 | 1.5 | 1.5 | 1.5