## BOM
Description | Manufacturer | File number/Norm | Picture | QTY | Material | Cost per unit EUR | Total cost
3D printed parts
Syringe Pump
Extruder body |  |  |  | 1 | PETG |  | 0
Manual wheel |  |  |  | 1 | PETG |  | 0
Gearbox cover |  |  |  | 1 | PETG |  | 0
Slider body |  |  |  | 1 | PETG |  | 0
Motor bracket |  |  |  | 1 | PETG |  | 0
Prusa mount |  |  |  | 1 | PETG |  | 0
Mount bracket |  |  |  | 1 | PETG |  | 0
Prusa mount mirror |  |  |  | 1 | PETG |  | 0
Gear wheel |  |  |  | 1 | PETG |  | 0
Gear wheel spacer |  |  |  | 1 | PETG |  | 0
Pinion wheel |  |  |  | 1 | PETG |  | 0
Limit switch housing |  |  |  | 2 | PETG |  | 0
Extruder top |  |  |  | 1 | PETG |  | 0
Syringe mount |  |  |  | 1 | PETG |  | 0
Syringe holder mount |  |  |  | 1 | PETG |  | 0
Arduino cover
Electronic assembly holder |  |  |  | 1 | PETG |  | 0
Electronic cover |  |  |  | 1 | PETG |  | 0
Arduino spacer |  |  |  | 4 | PETG |  | 0
Arduino cover
Fan shroud modification |  |  |  | 1 | PETG |  | 0
Needle carriage |  |  |  | 1 | PETG |  | 0
Carriage fork |  |  |  | 1 | PETG |  | 0
Carriage mount |  |  |  | 1 | PETG |  | 0
Fan connection |  |  |  | 1 | PETG |  | 0
Fasteners
Screw rod M5x190 |  | 4-GSTR-02-15 |  | 1 | Steel |  | 0
Hex nut |  | ISO 4032 - M3 |  | 40 | Steel |  | 0
Hex nut |  | ISO 4032 - M5 |  | 9 | Steel |  | 0
Washer |  | CSN 02 1702 - B 5,3 |  | 3 | Steel |  | 0
Bolt |  | ISO 4762 - M3 x 5 |  | 1 | Steel |  | 0
Bolt |  | ISO 4762 - M3 x 6 |  | 3 | Steel |  | 0
Bolt |  | ISO 4762 - M3 x 8 |  | 4 | Steel |  | 0
Bolt |  | ISO 4762 - M3 x 10 |  | 6 | Steel |  | 0
Bolt |  | ISO 4762 - M3 x 12 |  | 3 | Steel |  | 0
Bolt |  | ISO 4762 - M3 x 16 |  | 11 | Steel |  | 0
Bolt |  | ISO 4762 - M3 x 20 |  | 7 | Steel |  | 0
Bolt |  | ISO 4762 - M3 x 25 |  | 6 | Steel |  | 0
Bolt |  | ISO 4762 - M3 x 30 |  | 2 | Steel |  | 0
Washer |  | CSN 02 1702 - B 3,2 |  | 8 | Steel |  | 0
Smooth rod 6x120 |  | 4-GSTR-02-17 |  | 4 | PTFE/Steel |  | 0
Electronic
Arduino uno | Arduino | Arduino UNO |  | 1 | Electronic |  | 0
Relay shield | Seeed Studio | Relay shield |  | 1 | Electronic |  | 0
Prototype shield | Adafruit | Proto Shield for Arduino Kit - Stackable Version R3 |  | 1 | Electronic |  | 0
UV LED | Marktech Optoelectronics | MTSM365UV-D5120 |  | 1 | Electronic |  | 0
LED Driver | Mean Well | LDD 50LW |  | 1 | Electronic |  | 0
Conector female | Molex | 70553-0003 |  | 7 | Electronic |  | 0
Connector male | Molex | 50-57-9404 |  | 7 | Electronic |  | 0
Crimp contact | Molex | 1602-0102 |  | 14 | Electronic |  | 0
Octocoupler | Vishay | 4N 35 |  | 2 | Electronic |  | 0
Stepper motor NEMA 17 | Motion King | 17H2A8423 CHANGED TO SF2423-10B41 |  | 1 | Electronic |  | 0
Limit switch | Omron Electronic Components | D2FS-FL-N |  | 2 | Electronic |  | 0
Others |  |  |  | 0
Ball bearing | SKF | CSN 024630 SKF - 607-2RSH |  | 2 |  |  | 0
Zip tie |  |  |  | 1 | Plastic |  | 0
Luer lock needle |  | 18-30G deposition needle |  | 1 | Plastic/Steel |  | 0
PTFE tubing | Darwin Microfluidics | LVF-KTU-15 |  | 1 | PTFE |  | 0
Female luer lock adapter | Darwin Microfluidics | LVF-KFI-04 |  | 1 | Plastic |  | 0
Male luer lock adapter | Darwin Microfluidics | LVF-KFI-11 |  | 1 | Plastic |  | 0
Syringe 10ml |  |  |  | 1 | Plastic |  | 0
Syringe 20ml |  |  |  | 1 | Plastic |  | 0
PETG filament | Prusa | PRM-PETG-PRO-1000 |  | 1 |  |  | 0
TOTAL | [6 empty] | 0 | EUR