## E. coli
Title: | assessment of the sample processing method
Date/Time: | 22.07.2025 | 12:10:26
Device: | qTOWER³/G | 3107B-1529
Operator:
Comments:
Colors+Dyes: | Pos | Color Module | Dye | Gain | Meas | Refr
| 1 | Blue.470.520.11.3 | FAM | 5 | *
| 2 | Green.515.545.11.2 | JOE | 5
Heated Lid: | 100°C
TC Protocol: | steps | scan | °C | m:s | goto | loops | delta Temp(°C) | delta Time (s) | ramp (°C/s
| 1 |  | 95 | 05:00 | 0 | 0 | 0 | 0 | 8
| 2 |  | 95 | 00:15 | 0 | 0 | 0 | 0 | 8
| 3 | * | 60 | 01:00 | 2 | 44 | 0 | 0 | 6
Melt active: | No
Meas. Repeats: | 3
Color Comp.:
Well | Sample name | Sample type | Dye | Gene | Ct
A1 | 1 | Standard | FAM | 23S | 38.48
A2 | 1 | Standard | FAM | 23S | 35.45
A3 | 1 | Standard | FAM | 23S | 35.85
A4 | QIamp_A | Unknown | FAM | 23S | 19.85
A5 | QIamp_A | Unknown | FAM | 23S | 19.51
A6 | QIamp_A | Unknown | FAM | 23S | 19.43
B1 | 2 | Standard | FAM | 23S | 32.77
B2 | 2 | Standard | FAM | 23S | 31.84
B3 | 2 | Standard | FAM | 23S | 32.73
B4 | QIamp_B | Unknown | FAM | 23S | 19.19
B5 | QIamp_B | Unknown | FAM | 23S | 19.58
B6 | QIamp_B | Unknown | FAM | 23S | 19.07
C1 | 3 | Standard | FAM | 23S | 29.12
C2 | 3 | Standard | FAM | 23S | 29.47
C3 | 3 | Standard | FAM | 23S | 29.33
C4 | QIamp_C | Unknown | FAM | 23S | 19.07
C5 | QIamp_C | Unknown | FAM | 23S | 19.15
C6 | QIamp_C | Unknown | FAM | 23S | 19.31
C10 | Qiamp Extrac. Control_A | Unknown | FAM | 23S | No Ct
C11 | Qiamp Extrac. Control_A | Unknown | FAM | 23S | No Ct
C12 | Qiamp Extrac. Control_A | Unknown | FAM | 23S | No Ct
D1 | 4 | Standard | FAM | 23S | 25.83
D2 | 4 | Standard | FAM | 23S | 26.43
D3 | 4 | Standard | FAM | 23S | 26.18
D4 | IL + MB_A | Unknown | FAM | 23S | 17.62
D5 | IL + MB_A | Unknown | FAM | 23S | 17.48
D6 | IL + MB_A | Unknown | FAM | 23S | 17.72
D10 | Qiamp Extrac. Control_B | Unknown | FAM | 23S | No Ct
D11 | Qiamp Extrac. Control_B | Unknown | FAM | 23S | No Ct
D12 | Qiamp Extrac. Control_B | Unknown | FAM | 23S | No Ct
E1 | 5 | Standard | FAM | 23S | 23.26
E2 | 5 | Standard | FAM | 23S | 22.98
E3 | 5 | Standard | FAM | 23S | 22.59
E4 | IL + MB_B | Unknown | FAM | 23S | 18.23
E5 | IL + MB_B | Unknown | FAM | 23S | 18.65
E6 | IL + MB_B | Unknown | FAM | 23S | 18.34
E7 | F + IL + MB + Filter 1x wash_A | Unknown | FAM | 23S | 18.09
E8 | F + IL + MB + Filter 1x wash_A | Unknown | FAM | 23S | 17.06
E9 | F + IL + MB + Filter 1x wash_A | Unknown | FAM | 23S | 17.27
E10 | Qiamp Extrac. Control_C | Unknown | FAM | 23S | No Ct
E11 | Qiamp Extrac. Control_C | Unknown | FAM | 23S | No Ct
E12 | Qiamp Extrac. Control_C | Unknown | FAM | 23S | No Ct
F1 | 6 | Standard | FAM | 23S | 19.2
F2 | 6 | Standard | FAM | 23S | 19.75
F3 | 6 | Standard | FAM | 23S | 18.91
F4 | IL + MB_C | Unknown | FAM | 23S | 17.2
F5 | IL + MB_C | Unknown | FAM | 23S | 17.55
F6 | IL + MB_C | Unknown | FAM | 23S | 17.01
F7 | F + IL + MB + Filter 1x wash_B | Unknown | FAM | 23S | 18.96
F8 | F + IL + MB + Filter 1x wash_B | Unknown | FAM | 23S | 18.22
F9 | F + IL + MB + Filter 1x wash_B | Unknown | FAM | 23S | 17.38
F10 | IL + MB Extrac.Control_A | Unknown | FAM | 23S | No Ct
F11 | IL + MB Extrac.Control_A | Unknown | FAM | 23S | No Ct
F12 | IL + MB Extrac.Control_A | Unknown | FAM | 23S | No Ct
G1 | 7 | Standard | FAM | 23S | 15.57
G2 | 7 | Standard | FAM | 23S | 15.37
G3 | 7 | Standard | FAM | 23S | 15.3
G7 | F + IL + MB + Filter 1x wash_C | Unknown | FAM | 23S | 17.38
G8 | F + IL + MB + Filter 1x wash_C | Unknown | FAM | 23S | 18.57
G9 | F + IL + MB + Filter 1x wash_C | Unknown | FAM | 23S | 18.32
G10 | IL + MB Extrac.Control_B | Unknown | FAM | 23S | No Ct
G11 | IL + MB Extrac.Control_B | Unknown | FAM | 23S | No Ct
G12 | IL + MB Extrac.Control_B | Unknown | FAM | 23S | No Ct
H1 | MM | NTC | FAM | 23S | No Ct
H2 | MM | NTC | FAM | 23S | No Ct
H3 | MM | NTC | FAM | 23S | No Ct
H10 | IL + MB Extrac.Control_C | Unknown | FAM | 23S | No Ct
H11 | IL + MB Extrac.Control_C | Unknown | FAM | 23S | No Ct
H12 | IL + MB Extrac.Control_C | Unknown | FAM | 23S | No Ct

## P. aeruginosa
Title: | assessment of the sample processing method
Date/Time: | 22.07.2025 | 09:59:15
Device: | qTOWER³/G | 3107B-1529
Operator:
Comments:
Colors+Dyes: | Pos | Color Module | Dye | Gain | Meas | Refr
| 1 | Blue.470.520.11.3 | FAM | 5 | *
| 2 | Green.515.545.11.2 | JOE | 5
Heated Lid: | 100°C
TC Protocol: | steps | scan | °C | m:s | goto | loops | delta Temp(°C) | delta Time (s) | ramp (°C/s
| 1 |  | 95 | 01:00 | 0 | 0 | 0 | 0 | 8
| 2 |  | 95 | 00:30 | 0 | 0 | 0 | 0 | 8
| 3 | * | 58 | 01:30 | 2 | 44 | 0 | 0 | 6
| 4 |  | 95 | 00:01 | 0 | 0 | 0 | 0 | 8
Melt active: | No
Meas. Repeats: | 3
Color Comp.:
Well | Sample name | Sample type | Dye | Gene | Ct
A1 | 1 | Standard | FAM | GyrB | 36.88
A2 | 1 | Standard | FAM | GyrB | 36.7
A3 | 1 | Standard | FAM | GyrB | No Ct
A4 | QIamp_A | Unknown | FAM | GyrB | 22.43
A5 | QIamp_A | Unknown | FAM | GyrB | 22.8
A6 | QIamp_A | Unknown | FAM | GyrB | 22.37
A7 | IL + MB_A | Unknown | FAM | GyrB | 19.71
A8 | IL + MB_A | Unknown | FAM | GyrB | 20.01
A9 | IL + MB_A | Unknown | FAM | GyrB | 19.67
A10 | F + IL + MB + Filter 1x wash_A | Unknown | FAM | GyrB | 19.43
A11 | F + IL + MB + Filter 1x wash_A | Unknown | FAM | GyrB | 19.59
A12 | F + IL + MB + Filter 1x wash_A | Unknown | FAM | GyrB | 20.24
B1 | 2 | Standard | FAM | GyrB | 33.44
B2 | 2 | Standard | FAM | GyrB | 33.15
B3 | 2 | Standard | FAM | GyrB | 34.2
B4 | QIamp_B | Unknown | FAM | GyrB | 22.11
B5 | QIamp_B | Unknown | FAM | GyrB | 22.46
B6 | QIamp_B | Unknown | FAM | GyrB | 22.08
B7 | IL + MB_B | Unknown | FAM | GyrB | 19.51
B8 | IL + MB_B | Unknown | FAM | GyrB | 19.14
B9 | IL + MB_B | Unknown | FAM | GyrB | 18.99
B10 | F + IL + MB + Filter 1x wash_B | Unknown | FAM | GyrB | 19.37
B11 | F + IL + MB + Filter 1x wash_B | Unknown | FAM | GyrB | 19.11
B12 | F + IL + MB + Filter 1x wash_B | Unknown | FAM | GyrB | 19.73
C1 | 3 | Standard | FAM | GyrB | 30.6
C2 | 3 | Standard | FAM | GyrB | 30.79
C3 | 3 | Standard | FAM | GyrB | 30.72
C4 | QIamp_C | Unknown | FAM | GyrB | 22.02
C5 | QIamp_C | Unknown | FAM | GyrB | 22
C6 | QIamp_C | Unknown | FAM | GyrB | 22.19
C7 | IL + MB_C | Unknown | FAM | GyrB | 18.84
C8 | IL + MB_C | Unknown | FAM | GyrB | 18.58
C9 | IL + MB_C | Unknown | FAM | GyrB | 19.15
C10 | F + IL + MB + Filter 1x wash_C | Unknown | FAM | GyrB | 19.39
C11 | F + IL + MB + Filter 1x wash_C | Unknown | FAM | GyrB | 19.92
C12 | F + IL + MB + Filter 1x wash_C | Unknown | FAM | GyrB | 20.03
D1 | 4 | Standard | FAM | GyrB | 26.16
D2 | 4 | Standard | FAM | GyrB | 26.56
D3 | 4 | Standard | FAM | GyrB | 26.3
D4 | Qiamp Extrac. Control_A | Unknown | FAM | GyrB | No Ct
D5 | Qiamp Extrac. Control_A | Unknown | FAM | GyrB | No Ct
D6 | Qiamp Extrac. Control_A | Unknown | FAM | GyrB | No Ct
D7 | IL + MB Extrac.Control_A | Unknown | FAM | GyrB | No Ct
D8 | IL + MB Extrac.Control_A | Unknown | FAM | GyrB | No Ct
D9 | IL + MB Extrac.Control_A | Unknown | FAM | GyrB | No Ct
E1 | 5 | Standard | FAM | GyrB | 22.46
E2 | 5 | Standard | FAM | GyrB | 22.16
E3 | 5 | Standard | FAM | GyrB | 22.8
E4 | Qiamp Extrac. Control_B | Unknown | FAM | GyrB | No Ct
E5 | Qiamp Extrac. Control_B | Unknown | FAM | GyrB | No Ct
E6 | Qiamp Extrac. Control_B | Unknown | FAM | GyrB | No Ct
E7 | IL + MB Extrac.Control_B | Unknown | FAM | GyrB | No Ct
E8 | IL + MB Extrac.Control_B | Unknown | FAM | GyrB | No Ct
E9 | IL + MB Extrac.Control_B | Unknown | FAM | GyrB | No Ct
F1 | 6 | Standard | FAM | GyrB | 18.72
F2 | 6 | Standard | FAM | GyrB | 18.78
F3 | 6 | Standard | FAM | GyrB | 18.9
F4 | Qiamp Extrac. Control_C | Unknown | FAM | GyrB | No Ct
F5 | Qiamp Extrac. Control_C | Unknown | FAM | GyrB | No Ct
F6 | Qiamp Extrac. Control_C | Unknown | FAM | GyrB | No Ct
F7 | IL + MB Extrac.Control_C | Unknown | FAM | GyrB | No Ct
F8 | IL + MB Extrac.Control_C | Unknown | FAM | GyrB | No Ct
F9 | IL + MB Extrac.Control_C | Unknown | FAM | GyrB | No Ct
G1 | 7 | Standard | FAM | GyrB | 14.64
G2 | 7 | Standard | FAM | GyrB | 14.74
G3 | 7 | Standard | FAM | GyrB | 14.84
H7 | MM | NTC | FAM | GyrB | No Ct
H8 | MM | NTC | FAM | GyrB | No Ct
H9 | MM | NTC | FAM | GyrB | No Ct

## E. faecalis
Title: | assessment of the sample processing method
Date/Time: | 08.10.2024 | 10:44:57
Device: | qTOWER³/G | 3107B-1529
Operator:
Comments:
Colors+Dyes: | Pos | Color Module | Dye | Gain | Meas | Refr
| 1 | Blue.470.520.11.3 | FAM | 5 | *
| 2 | Green.515.545.11.2 | JOE | 5
Heated Lid: | 100°C
TC Protocol: | steps | scan | °C | m:s | goto | loops | delta Temp(°C) | delta Time (s) | ramp (°C/s
| 1 |  | 95 | 05:00 | 0 | 0 | 0 | 0 | 8
| 2 |  | 95 | 00:15 | 0 | 0 | 0 | 0 | 8
| 3 | * | 60 | 01:00 | 2 | 39 | 0 | 0 | 6
Melt active: | No
Meas. Repeats: | 3
Color Comp.:
Well | Sample name | Sample type | Dye | Gene | Ct
A1 | 2 | Standard | FAM | 23S | 31.58
A2 | 2 | Standard | FAM | 23S | 33.05
A3 | 2 | Standard | FAM | 23S | 32.75
A4 | QIamp_A | Unknown | FAM | 23S | 17.31
A5 | QIamp_A | Unknown | FAM | 23S | 17.79
A6 | QIamp_A | Unknown | FAM | 23S | 17.57
A7 | Qiamp Extrac. Control_A | Unknown | FAM | 23S | No Ct
A8 | Qiamp Extrac. Control_A | Unknown | FAM | 23S | No Ct
A9 | Qiamp Extrac. Control_A | Unknown | FAM | 23S | No Ct
A10 | IL + MB Extrac.Control_A | Unknown | FAM | 23S | No Ct
A11 | IL + MB Extrac.Control_A | Unknown | FAM | 23S | No Ct
A12 | IL + MB Extrac.Control_A | Unknown | FAM | 23S | No Ct
B1 | 3 | Standard | FAM | 23S | 29.17
B2 | 3 | Standard | FAM | 23S | 29.8
B3 | 3 | Standard | FAM | 23S | 29.27
B4 | QIamp_B | Unknown | FAM | 23S | 17.27
B5 | QIamp_B | Unknown | FAM | 23S | 18.3
B6 | QIamp_B | Unknown | FAM | 23S | 17.2
B7 | F + IL + MB + Filter 1x wash_A | Unknown | FAM | 23S | 19.26
B8 | F + IL + MB + Filter 1x wash_A | Unknown | FAM | 23S | 19.17
B9 | F + IL + MB + Filter 1x wash_A | Unknown | FAM | 23S | 18.71
B10 | Qiamp Extrac. Control_B | Unknown | FAM | 23S | No Ct
B11 | Qiamp Extrac. Control_B | Unknown | FAM | 23S | No Ct
B12 | Qiamp Extrac. Control_B | Unknown | FAM | 23S | No Ct
C1 | 4 | Standard | FAM | 23S | 27.31
C2 | 4 | Standard | FAM | 23S | 26.57
C3 | 4 | Standard | FAM | 23S | 26.22
C4 | QIamp_C | Unknown | FAM | 23S | 17.42
C5 | QIamp_C | Unknown | FAM | 23S | 17.71
C6 | QIamp_C | Unknown | FAM | 23S | 17.61
C7 | F + IL + MB + Filter 1x wash_B | Unknown | FAM | 23S | 18.84
C8 | F + IL + MB + Filter 1x wash_B | Unknown | FAM | 23S | 19.41
C9 | F + IL + MB + Filter 1x wash_B | Unknown | FAM | 23S | 19.23
C10 | IL + MB Extrac.Control_B | Unknown | FAM | 23S | No Ct
C11 | IL + MB Extrac.Control_B | Unknown | FAM | 23S | No Ct
C12 | IL + MB Extrac.Control_B | Unknown | FAM | 23S | No Ct
D1 | 5 | Standard | FAM | 23S | 23.11
D2 | 5 | Standard | FAM | 23S | 23.14
D3 | 5 | Standard | FAM | 23S | 22.41
D4 | IL + MB_A | Unknown | FAM | 23S | 22.63
D5 | IL + MB_A | Unknown | FAM | 23S | 23.01
D6 | IL + MB_A | Unknown | FAM | 23S | 23.2
D7 | F + IL + MB + Filter 1x wash_C | Unknown | FAM | 23S | 22.89
D8 | F + IL + MB + Filter 1x wash_C | Unknown | FAM | 23S | 23.04
D9 | F + IL + MB + Filter 1x wash_C | Unknown | FAM | 23S | 23.16
D10 | Qiamp Extrac. Control_C | Unknown | FAM | 23S | No Ct
D11 | Qiamp Extrac. Control_C | Unknown | FAM | 23S | No Ct
D12 | Qiamp Extrac. Control_C | Unknown | FAM | 23S | No Ct
E1 | 6 | Standard | FAM | 23S | 19.93
E2 | 6 | Standard | FAM | 23S | 20.01
E3 | 6 | Standard | FAM | 23S | 20.45
E4 | IL + MB_B | Unknown | FAM | 23S | 23.13
E5 | IL + MB_B | Unknown | FAM | 23S | 22.53
E6 | IL + MB_B | Unknown | FAM | 23S | 22.4
E7 | IL + MB Extrac.Control_C | Unknown | FAM | 23S | No Ct
E8 | IL + MB Extrac.Control_C | Unknown | FAM | 23S | No Ct
E9 | IL + MB Extrac.Control_C | Unknown | FAM | 23S | No Ct
F1 | 7 | Standard | FAM | 23S | 16.28
F2 | 7 | Standard | FAM | 23S | 16.85
F3 | 7 | Standard | FAM | 23S | 16.83
F4 | IL + MB_C | Unknown | FAM | 23S | 20.19
F5 | IL + MB_C | Unknown | FAM | 23S | 20.52
F6 | IL + MB_C | Unknown | FAM | 23S | 20.56
G1 | 8 | Standard | FAM | 23S | 12.82
G2 | 8 | Standard | FAM | 23S | 13.5
G3 | 8 | Standard | FAM | 23S | 13.93
H1 | MM | NTC | FAM | 23S | No Ct
H2 | MM | NTC | FAM | 23S | No Ct
H3 | MM | NTC | FAM | 23S | No Ct